## Sheet1
| Totals | 96 | 96 | 96 | 96 | 96 | 96 | 96 | 96 | 96 | 96 | 96 | 96 | 96 | 96 | 96 | 96 |  |  |  |  | % Completed | 100
[22 empty] | Entries | 96
| DB Param | 1 | 1 | 1 | 1 | 1 | 1 | 1 | 1 | 1 | 1 | 1 | 1 | 1 | 1 | 1 | 1 |  |  |  |  | Total Complete | 87
[22 empty] | Total Incomplete | 0
|  | Name | Value | Tolerance | Size | Power | Voltage | Technology | Temp Co | MFG | MFG PN | Distributor | Distributor Pn | Datasheet | Symbol | Footprint | Comment | Stocking? | Blanks | % Filled | Complete?
1 |  | 100Ω 1% 0603 0.1w Thick Film 100ppm/°C | 100 | 1 | 0603 | 0.1 | 75v | Thick Film | 100 | Vishay | MFHA1206R5000FC | Digikey | 283-MFHA1206R5000FCCT-ND | https://www.vishay.com/docs/28773/crcwce3.pdf | 0Dan_Passives:R_US | Resistors_SMD:R_0603_1608Metric |  | FALSE | 0 | 100 | 1 | DB Params | 16
2 |  | 470kΩ 1% 01005 0.03w Thick Film 200ppm/°C | 470k | 1 | 01005 | 0.03 | 15v | Thick Film | 200 | Delta Electronics/Cyntec | PFR02S-474-FNH | Digikey | 2037-PFR02S-474-FNHCT-ND | https://mm.digikey.com/Volume0/opasdata/d220001/medias/docus/2582/PFR02S%20Series.pdf | 0Dan_Passives:R_US | Resistors_SMD:R_01005_0402Metric |  | FALSE | 0 | 100 | 1
3 |  | 1kΩ 1% 01005 0.03w Thick Film 200ppm/°C | 1k | 1 | 01005 | 0.03 | 15v | Thick Film | 200 | Delta Electronics/Cyntec | PFR02S-102-FNH | Digikey | 2037-PFR02S-102-FNHCT-ND | https://mm.digikey.com/Volume0/opasdata/d220001/medias/docus/2582/PFR02S%20Series.pdf | 0Dan_Passives:R_US | Resistors_SMD:R_01005_0402Metric |  | FALSE | 0 | 100 | 1
4 |  | 2.2kΩ 5% 01005 0.03w Thick Film 200ppm/°C | 2.2k | 5 | 01005 | 0.03 | 15v | Thick Film | 200 | Delta Electronics/Cyntec | PFR02S-222-JNH | Digikey | 2037-PFR02S-222-JNHCT-ND | https://mm.digikey.com/Volume0/opasdata/d220001/medias/docus/2582/PFR02S%20Series.pdf | 0Dan_Passives:R_US | Resistors_SMD:R_01005_0402Metric |  | FALSE | 0 | 100 | 1
5 |  | 1MΩ 1% 01005 0.03w Thick Film 200ppm/°C | 1M | 1 | 01005 | 0.03 | 15v | Thick Film | 200 | Delta Electronics/Cyntec | PFR02S-105-FNH | Digikey | 2037-PFR02S-105-FNHCT-ND | https://mm.digikey.com/Volume0/opasdata/d220001/medias/docus/2582/PFR02S%20Series.pdf | 0Dan_Passives:R_US | Resistors_SMD:R_01005_0402Metric |  | FALSE | 0 | 100 | 1
6 |  | 0Ω % 0603 0.1w Thick Film 200ppm/°C Automotive | 0 |  | 0603 | 0.1 | 75v | Thick Film | 200 | Stackpole Electronics Inc | RMCF0603ZT0R00 | Digikey | RMCF0603ZT0R00CT-ND | https://www.seielect.com/catalog/sei-rmcf_rmcp.pdf | 0Dan_Passives:Jumper_2_Bridged | Resistors_SMD:R_0603_1608Metric | Automotive | FALSE | 0 | 100 | 1
7 |  | 0Ω % 0805 0.125w Thick Film 200ppm/°C Automotive | 0 |  | 0805 | 0.125 | 150v | Thick Film | 200 | Stackpole Electronics Inc | RMCF0805ZT0R00 | Digikey | RMCF0805ZT0R00CT-ND | https://www.seielect.com/catalog/sei-rmcf_rmcp.pdf | 0Dan_Passives:Jumper_2_Bridged | Resistors_SMD:R_0805_2012Metric | Automotive | FALSE | 0 | 100 | 1
8 |  | 0Ω % 1206 0.25w Thick Film 200ppm/°C Automotive | 0 |  | 1206 | 0.25 | 200v | Thick Film | 200 | Stackpole Electronics Inc | RMCF1206ZT0R00 | Digikey | RMCF1206ZT0R00CT-ND | https://www.seielect.com/catalog/sei-rmcf_rmcp.pdf | 0Dan_Passives:Jumper_2_Bridged | Resistors_SMD:R_1206_3216Metric | Automotive | FALSE | 0 | 100 | 1
9 |  | 22Ω 1% 0603 0.1w Thick Film 100ppm/°C Automotive | 22 | 1 | 0603 | 0.1 | 75v | Thick Film | 100 | Stackpole Electronics Inc | RMEF0603FT22R0 | Digikey | 738-RMEF0603FT22R0CT-ND | https://www.seielect.com/catalog/sei-rmcf_rmcp.pdf | 0Dan_Passives:R_US | Resistors_SMD:R_0603_1608Metric | Automotive | FALSE | 0 | 100 | 1
10 |  | 68Ω 1% 0603 0.1w Thick Film 100ppm/°C Automotive | 68 | 1 | 0603 | 0.1 | 75v | Thick Film | 100 | Stackpole Electronics Inc | RMCF0603FT68R0 | Digikey | RMCF0603FT68R0CT-ND | https://www.seielect.com/catalog/sei-rmcf_rmcp.pdf | 0Dan_Passives:R_US | Resistors_SMD:R_0603_1608Metric | Automotive | FALSE | 0 | 100 | 1
11 |  | 75Ω 1% 0603 0.1w Thick Film 100ppm/°C Automotive | 75 | 1 | 0603 | 0.1 | 75v | Thick Film | 100 | Stackpole Electronics Inc | RMCF0603FT75R0 | Digikey | RMCF0603FT75R0CT-ND | https://www.seielect.com/catalog/sei-rmcf_rmcp.pdf | 0Dan_Passives:R_US | Resistors_SMD:R_0603_1608Metric | Automotive | FALSE | 0 | 100 | 1
12 |  | 100Ω 1% 0603 0.1w Thick Film 100ppm/°C Automotive | 100 | 1 | 0603 | 0.1 | 75v | Thick Film | 100 | Stackpole Electronics Inc | RMCF0603FT100R | Digikey | RMCF0603FT100RCT-ND | https://www.seielect.com/catalog/sei-rmcf_rmcp.pdf | 0Dan_Passives:R_US | Resistors_SMD:R_0603_1608Metric | Automotive | FALSE | 0 | 100 | 1
13 |  | 220Ω 1% 0603 0.1w Thick Film 100ppm/°C Automotive | 220 | 1 | 0603 | 0.1 | 75v | Thick Film | 100 | Stackpole Electronics Inc | RMCF0603FT220R | Digikey | RMCF0603FT220RCT-ND | https://www.seielect.com/catalog/sei-rmcf_rmcp.pdf | 0Dan_Passives:R_US | Resistors_SMD:R_0603_1608Metric | Automotive | FALSE | 0 | 100 | 1
14 |  | 470Ω 1% 0603 0.1w Thick Film 100ppm/°C Automotive | 470 | 1 | 0603 | 0.1 | 75v | Thick Film | 100 | Stackpole Electronics Inc | RMCF0603FT470R | Digikey | RMCF0603FT470RCT-ND | https://www.seielect.com/catalog/sei-rmcf_rmcp.pdf | 0Dan_Passives:R_US | Resistors_SMD:R_0603_1608Metric | Automotive | FALSE | 0 | 100 | 1
15 |  | 560Ω 1% 0603 0.1w Thick Film 100ppm/°C Automotive | 560 | 1 | 0603 | 0.1 | 75v | Thick Film | 100 | Stackpole Electronics Inc | RMCF0603FT560R | Digikey | 738-RMCF0603FT560RCT-ND | https://www.seielect.com/catalog/sei-rmcf_rmcp.pdf | 0Dan_Passives:R_US | Resistors_SMD:R_0603_1608Metric | Automotive | FALSE | 0 | 100 | 1
16 |  | 680Ω 1% 0603 0.1w Thick Film 100ppm/°C Automotive | 680 | 1 | 0603 | 0.1 | 75v | Thick Film | 100 | Stackpole Electronics Inc | RMCF0603FT680R | Digikey | RMCF0603FT680RCT-ND | https://www.seielect.com/catalog/sei-rmcf_rmcp.pdf | 0Dan_Passives:R_US | Resistors_SMD:R_0603_1608Metric | Automotive | FALSE | 0 | 100 | 1
17 |  | 750Ω 1% 0603 0.1w Thick Film 100ppm/°C Automotive | 750 | 1 | 0603 | 0.1 | 75v | Thick Film | 100 | Stackpole Electronics Inc | RMCF0603FT750R | Digikey | RMCF0603FT750RCT-ND | https://www.seielect.com/catalog/sei-rmcf_rmcp.pdf | 0Dan_Passives:R_US | Resistors_SMD:R_0603_1608Metric | Automotive | FALSE | 0 | 100 | 1
18 |  | 2.2kΩ 1% 0603 0.1w Thick Film 100ppm/°C Automotive | 2.2k | 1 | 0603 | 0.1 | 75v | Thick Film | 100 | Stackpole Electronics Inc | RMCF0603FT2K20 | Digikey | RMCF0603FT2K20CT-ND | https://www.seielect.com/catalog/sei-rmcf_rmcp.pdf | 0Dan_Passives:R_US | Resistors_SMD:R_0603_1608Metric | Automotive | FALSE | 0 | 100 | 1
19 |  | 3.3kΩ 1% 0603 0.1w Thick Film 100ppm/°C Automotive | 3.3k | 1 | 0603 | 0.1 | 75v | Thick Film | 100 | Stackpole Electronics Inc | RMCF0603FT3K30 | Digikey | RMCF0603FT3K30CT-ND | https://www.seielect.com/catalog/sei-rmcf_rmcp.pdf | 0Dan_Passives:R_US | Resistors_SMD:R_0603_1608Metric | Automotive | FALSE | 0 | 100 | 1
20 |  | 4.7kΩ 1% 0603 0.1w Thick Film 100ppm/°C Automotive | 4.7k | 1 | 0603 | 0.1 | 75v | Thick Film | 100 | Stackpole Electronics Inc | RMCF0603FT4K70 | Digikey | RMCF0603FT4K70CT-ND | https://www.seielect.com/catalog/sei-rmcf_rmcp.pdf | 0Dan_Passives:R_US | Resistors_SMD:R_0603_1608Metric | Automotive | FALSE | 0 | 100 | 1
21 |  | 5.6kΩ 1% 0603 0.1w Thick Film 100ppm/°C Automotive | 5.6k | 1 | 0603 | 0.1 | 75v | Thick Film | 100 | Stackpole Electronics Inc | RMCF0603FT5K60 | Digikey | RMCF0603FT5K60CT-ND | https://www.seielect.com/catalog/sei-rmcf_rmcp.pdf | 0Dan_Passives:R_US | Resistors_SMD:R_0603_1608Metric | Automotive | FALSE | 0 | 100 | 1
22 |  | 6.8kΩ 1% 0603 0.1w Thick Film 100ppm/°C Automotive | 6.8k | 1 | 0603 | 0.1 | 75v | Thick Film | 100 | Stackpole Electronics Inc | RMCF0603FT6K80 | Digikey | RMCF0603FT6K80CT-ND | https://www.seielect.com/catalog/sei-rmcf_rmcp.pdf | 0Dan_Passives:R_US | Resistors_SMD:R_0603_1608Metric | Automotive | FALSE | 0 | 100 | 1
23 |  | 7.5kΩ 1% 0603 0.1w Thick Film 100ppm/°C Automotive | 7.5k | 1 | 0603 | 0.1 | 75v | Thick Film | 100 | Stackpole Electronics Inc | RMCF0603FT7K50 | Digikey | RMCF0603FT7K50CT-ND | https://www.seielect.com/catalog/sei-rmcf_rmcp.pdf | 0Dan_Passives:R_US | Resistors_SMD:R_0603_1608Metric | Automotive | FALSE | 0 | 100 | 1
24 |  | 22kΩ 1% 0603 0.1w Thick Film 100ppm/°C Automotive | 22k | 1 | 0603 | 0.1 | 75v | Thick Film | 100 | Stackpole Electronics Inc | RMCF0603FT22K0 | Digikey | RMCF0603FT22K0CT-ND | https://www.seielect.com/catalog/sei-rmcf_rmcp.pdf | 0Dan_Passives:R_US | Resistors_SMD:R_0603_1608Metric | Automotive | FALSE | 0 | 100 | 1
25 |  | 33kΩ 1% 0603 0.1w Thick Film 100ppm/°C Automotive | 33k | 1 | 0603 | 0.1 | 75v | Thick Film | 100 | Stackpole Electronics Inc | RMCF0603FT33K0 | Digikey | RMCF0603FT33K0CT-ND | https://www.seielect.com/catalog/sei-rmcf_rmcp.pdf | 0Dan_Passives:R_US | Resistors_SMD:R_0603_1608Metric | Automotive | FALSE | 0 | 100 | 1
26 |  | 47kΩ 1% 0603 0.1w Thick Film 100ppm/°C Automotive | 47k | 1 | 0603 | 0.1 | 75v | Thick Film | 100 | Stackpole Electronics Inc | RMCF0603FT47K0 | Digikey | RMCF0603FT47K0CT-ND | https://www.seielect.com/catalog/sei-rmcf_rmcp.pdf | 0Dan_Passives:R_US | Resistors_SMD:R_0603_1608Metric | Automotive | FALSE | 0 | 100 | 1
27 |  | 56kΩ 1% 0603 0.1w Thick Film 100ppm/°C Automotive | 56k | 1 | 0603 | 0.1 | 75v | Thick Film | 100 | Stackpole Electronics Inc | RMCF0603FT56K0 | Digikey | RMCF0603FT56K0CT-ND | https://www.seielect.com/catalog/sei-rmcf_rmcp.pdf | 0Dan_Passives:R_US | Resistors_SMD:R_0603_1608Metric | Automotive | FALSE | 0 | 100 | 1
28 |  | 68kΩ 1% 0603 0.1w Thick Film 100ppm/°C Automotive | 68k | 1 | 0603 | 0.1 | 75v | Thick Film | 100 | Stackpole Electronics Inc | RMCF0603FT68K0 | Digikey | RMCF0603FT68K0CT-ND | https://www.seielect.com/catalog/sei-rmcf_rmcp.pdf | 0Dan_Passives:R_US | Resistors_SMD:R_0603_1608Metric | Automotive | FALSE | 0 | 100 | 1
29 |  | 75kΩ 1% 0603 0.1w Thick Film 100ppm/°C Automotive | 75k | 1 | 0603 | 0.1 | 75v | Thick Film | 100 | Stackpole Electronics Inc | RMCF0603FT75K0 | Digikey | RMCF0603FT75K0CT-ND | https://www.seielect.com/catalog/sei-rmcf_rmcp.pdf | 0Dan_Passives:R_US | Resistors_SMD:R_0603_1608Metric | Automotive | FALSE | 0 | 100 | 1
30 |  | 100kΩ 1% 0603 0.1w Thick Film 100ppm/°C Automotive | 100k | 1 | 0603 | 0.1 | 75v | Thick Film | 100 | Stackpole Electronics Inc | RMCF0603FT100K | Digikey | RMCF0603FT100KCT-ND | https://www.seielect.com/catalog/sei-rmcf_rmcp.pdf | 0Dan_Passives:R_US | Resistors_SMD:R_0603_1608Metric | Automotive | FALSE | 0 | 100 | 1
31 |  | 5.1kΩ 1% 0603 0.1w Thick Film 100ppm/°C Automotive | 5.1k | 1 | 0603 | 0.1 | 75v | Thick Film | 100 | Stackpole Electronics Inc | RMCF0603FT5K10 | Digikey | RMCF0603FT5K10CT-ND | https://www.seielect.com/catalog/sei-rmcf_rmcp.pdf | 0Dan_Passives:R_US | Resistors_SMD:R_0603_1608Metric | Automotive | FALSE | 0 | 100 | 1
32 |  | 22Ω 1% 0805 0.125w Thick Film 100ppm/°C Automotive | 22 | 1 | 0805 | 0.125 | 150v | Thick Film | 100 | Stackpole Electronics Inc | RMCF0805FT22R0 | Digikey | RMCF0805FT22R0CT-ND | https://www.seielect.com/catalog/sei-rmcf_rmcp.pdf | 0Dan_Passives:R_US | Resistors_SMD:R_0805_2012Metric | Automotive | FALSE | 0 | 100 | 1
33 |  | 68Ω 1% 0805 0.125w Thick Film 100ppm/°C Automotive | 68 | 1 | 0805 | 0.125 | 150v | Thick Film | 100 | Stackpole Electronics Inc | RMCF0805FT68R0 | Digikey | RMCF0805FT68R0CT-ND | https://www.seielect.com/catalog/sei-rmcf_rmcp.pdf | 0Dan_Passives:R_US | Resistors_SMD:R_0805_2012Metric | Automotive | FALSE | 0 | 100 | 1
34 |  | 75Ω 1% 0805 0.125w Thick Film 100ppm/°C Automotive | 75 | 1 | 0805 | 0.125 | 150v | Thick Film | 100 | Stackpole Electronics Inc | RMCF0805FT75R0 | Digikey | RMCF0805FT75R0CT-ND | https://www.seielect.com/catalog/sei-rmcf_rmcp.pdf | 0Dan_Passives:R_US | Resistors_SMD:R_0805_2012Metric | Automotive | FALSE | 0 | 100 | 1
35 |  | 100Ω 1% 0805 0.125w Thick Film 100ppm/°C Automotive | 100 | 1 | 0805 | 0.125 | 150v | Thick Film | 100 | Stackpole Electronics Inc | RMCF0805FT100R | Digikey | RMCF0805FT100RCT-ND | https://www.seielect.com/catalog/sei-rmcf_rmcp.pdf | 0Dan_Passives:R_US | Resistors_SMD:R_0805_2012Metric | Automotive | FALSE | 0 | 100 | 1
36 |  | 220Ω 1% 0805 0.125w Thick Film 100ppm/°C Automotive | 220 | 1 | 0805 | 0.125 | 150v | Thick Film | 100 | Stackpole Electronics Inc | RMCF0805FT220R | Digikey | RMCF0805FT220RCT-ND | https://www.seielect.com/catalog/sei-rmcf_rmcp.pdf | 0Dan_Passives:R_US | Resistors_SMD:R_0805_2012Metric | Automotive | FALSE | 0 | 100 | 1
37 |  | 330Ω 1% 0805 0.125w Thick Film 100ppm/°C Automotive | 330 | 1 | 0805 | 0.125 | 150v | Thick Film | 100 | Stackpole Electronics Inc | RMCF0805FT330R | Digikey | RMCF0805FT330RCT-ND | https://www.seielect.com/catalog/sei-rmcf_rmcp.pdf | 0Dan_Passives:R_US | Resistors_SMD:R_0805_2012Metric | Automotive | FALSE | 0 | 100 | 1
38 |  | 470Ω 1% 0805 0.125w Thick Film 100ppm/°C Automotive | 470 | 1 | 0805 | 0.125 | 150v | Thick Film | 100 | Stackpole Electronics Inc | RMCF0805FT470R | Digikey | RMCF0805FT470RCT-ND | https://www.seielect.com/catalog/sei-rmcf_rmcp.pdf | 0Dan_Passives:R_US | Resistors_SMD:R_0805_2012Metric | Automotive | FALSE | 0 | 100 | 1
39 |  | 560Ω 1% 0805 0.125w Thick Film 100ppm/°C Automotive | 560 | 1 | 0805 | 0.125 | 150v | Thick Film | 100 | Stackpole Electronics Inc | RMCF0805FT560R | Digikey | RMCF0805FT560RCT-ND | https://www.seielect.com/catalog/sei-rmcf_rmcp.pdf | 0Dan_Passives:R_US | Resistors_SMD:R_0805_2012Metric | Automotive | FALSE | 0 | 100 | 1
40 |  | 680Ω 1% 0805 0.125w Thick Film 100ppm/°C Automotive | 680 | 1 | 0805 | 0.125 | 150v | Thick Film | 100 | Stackpole Electronics Inc | RMCF0805FT680R | Digikey | RMCF0805FT680RCT-ND | https://www.seielect.com/catalog/sei-rmcf_rmcp.pdf | 0Dan_Passives:R_US | Resistors_SMD:R_0805_2012Metric | Automotive | FALSE | 0 | 100 | 1
41 |  | 750Ω 1% 0805 0.125w Thick Film 100ppm/°C Automotive | 750 | 1 | 0805 | 0.125 | 150v | Thick Film | 100 | Stackpole Electronics Inc | RMCF0805FT750R | Digikey | RMCF0805FT750RCT-ND | https://www.seielect.com/catalog/sei-rmcf_rmcp.pdf | 0Dan_Passives:R_US | Resistors_SMD:R_0805_2012Metric | Automotive | FALSE | 0 | 100 | 1
42 |  | 1kΩ 1% 0805 0.125w Thick Film 100ppm/°C Automotive | 1k | 1 | 0805 | 0.125 | 150v | Thick Film | 100 | Stackpole Electronics Inc | RMCF0805FT1K00 | Digikey | RMCF0805FT1K00CT-ND | https://www.seielect.com/catalog/sei-rmcf_rmcp.pdf | 0Dan_Passives:R_US | Resistors_SMD:R_0805_2012Metric | Automotive | FALSE | 0 | 100 | 1
43 |  | 2.2kΩ 1% 0805 0.125w Thick Film 100ppm/°C Automotive | 2.2k | 1 | 0805 | 0.125 | 150v | Thick Film | 100 | Stackpole Electronics Inc | RMCF0805FT2K20 | Digikey | RMCF0805FT2K20CT-ND | https://www.seielect.com/catalog/sei-rmcf_rmcp.pdf | 0Dan_Passives:R_US | Resistors_SMD:R_0805_2012Metric | Automotive | FALSE | 0 | 100 | 1
44 |  | 3.3kΩ 1% 0805 0.125w Thick Film 100ppm/°C Automotive | 3.3k | 1 | 0805 | 0.125 | 150v | Thick Film | 100 | Stackpole Electronics Inc | RMCF0805FG3K30 | Digikey | RMCF0805FG3K30CT-ND | https://www.seielect.com/catalog/sei-rmcf_rmcp.pdf | 0Dan_Passives:R_US | Resistors_SMD:R_0805_2012Metric | Automotive | FALSE | 0 | 100 | 1
45 |  | 4.7kΩ 1% 0805 0.125w Thick Film 100ppm/°C Automotive | 4.7k | 1 | 0805 | 0.125 | 150v | Thick Film | 100 | Stackpole Electronics Inc | RMCF0805FT4K70 | Digikey | RMCF0805FT4K70CT-ND | https://www.seielect.com/catalog/sei-rmcf_rmcp.pdf | 0Dan_Passives:R_US | Resistors_SMD:R_0805_2012Metric | Automotive | FALSE | 0 | 100 | 1
46 |  | 5.6kΩ 1% 0805 0.125w Thick Film 100ppm/°C Automotive | 5.6k | 1 | 0805 | 0.125 | 150v | Thick Film | 100 | Stackpole Electronics Inc | RMCF0805FT5K60 | Digikey | RMCF0805FT5K60CT-ND | https://www.seielect.com/catalog/sei-rmcf_rmcp.pdf | 0Dan_Passives:R_US | Resistors_SMD:R_0805_2012Metric | Automotive | FALSE | 0 | 100 | 1
47 |  | 6.8kΩ 1% 0805 0.125w Thick Film 100ppm/°C Automotive | 6.8k | 1 | 0805 | 0.125 | 150v | Thick Film | 100 | Stackpole Electronics Inc | RMCF0805FT6K80 | Digikey | RMCF0805FT6K80CT-ND | https://www.seielect.com/catalog/sei-rmcf_rmcp.pdf | 0Dan_Passives:R_US | Resistors_SMD:R_0805_2012Metric | Automotive | FALSE | 0 | 100 | 1
48 |  | 7.5kΩ 1% 0805 0.125w Thick Film 100ppm/°C Automotive | 7.5k | 1 | 0805 | 0.125 | 150v | Thick Film | 100 | Stackpole Electronics Inc | RMCF0805FT7K50 | Digikey | RMCF0805FT7K50CT-ND | https://www.seielect.com/catalog/sei-rmcf_rmcp.pdf | 0Dan_Passives:R_US | Resistors_SMD:R_0805_2012Metric | Automotive | FALSE | 0 | 100 | 1
49 |  | 10kΩ 1% 0805 0.125w Thick Film 100ppm/°C Automotive | 10k | 1 | 0805 | 0.125 | 150v | Thick Film | 100 | Stackpole Electronics Inc | RMCF0805FT10K0 | Digikey | RMCF0805FT10K0CT-ND | https://www.seielect.com/catalog/sei-rmcf_rmcp.pdf | 0Dan_Passives:R_US | Resistors_SMD:R_0805_2012Metric | Automotive | FALSE | 0 | 100 | 1
50 |  | 22kΩ 1% 0805 0.125w Thick Film 100ppm/°C Automotive | 22k | 1 | 0805 | 0.125 | 150v | Thick Film | 100 | Stackpole Electronics Inc | RMCF0805FT22K0 | Digikey | RMCF0805FT22K0CT-ND | https://www.seielect.com/catalog/sei-rmcf_rmcp.pdf | 0Dan_Passives:R_US | Resistors_SMD:R_0805_2012Metric | Automotive | FALSE | 0 | 100 | 1
51 |  | 33kΩ 1% 0805 0.125w Thick Film 100ppm/°C Automotive | 33k | 1 | 0805 | 0.125 | 150v | Thick Film | 100 | Stackpole Electronics Inc | RMCF0805FT33K0 | Digikey | RMCF0805FT33K0CT-ND | https://www.seielect.com/catalog/sei-rmcf_rmcp.pdf | 0Dan_Passives:R_US | Resistors_SMD:R_0805_2012Metric | Automotive | FALSE | 0 | 100 | 1
52 |  | 47kΩ 1% 0805 0.125w Thick Film 100ppm/°C Automotive | 47k | 1 | 0805 | 0.125 | 150v | Thick Film | 100 | Stackpole Electronics Inc | RMCF0805FT47K0 | Digikey | RMCF0805FT47K0CT-ND | https://www.seielect.com/catalog/sei-rmcf_rmcp.pdf | 0Dan_Passives:R_US | Resistors_SMD:R_0805_2012Metric | Automotive | FALSE | 0 | 100 | 1
53 |  | 56kΩ 1% 0805 0.125w Thick Film 100ppm/°C Automotive | 56k | 1 | 0805 | 0.125 | 150v | Thick Film | 100 | Stackpole Electronics Inc | RMCF0805FT56K0 | Digikey | RMCF0805FT56K0CT-ND | https://www.seielect.com/catalog/sei-rmcf_rmcp.pdf | 0Dan_Passives:R_US | Resistors_SMD:R_0805_2012Metric | Automotive | FALSE | 0 | 100 | 1
54 |  | 68kΩ 1% 0805 0.125w Thick Film 100ppm/°C Automotive | 68k | 1 | 0805 | 0.125 | 150v | Thick Film | 100 | Stackpole Electronics Inc | RMCF0805FT68K0 | Digikey | RMCF0805FT68K0CT-ND | https://www.seielect.com/catalog/sei-rmcf_rmcp.pdf | 0Dan_Passives:R_US | Resistors_SMD:R_0805_2012Metric | Automotive | FALSE | 0 | 100 | 1
55 |  | 75kΩ 1% 0805 0.125w Thick Film 100ppm/°C Automotive | 75k | 1 | 0805 | 0.125 | 150v | Thick Film | 100 | Stackpole Electronics Inc | RMCF0805FT75K0 | Digikey | RMCF0805FT75K0CT-ND | https://www.seielect.com/catalog/sei-rmcf_rmcp.pdf | 0Dan_Passives:R_US | Resistors_SMD:R_0805_2012Metric | Automotive | FALSE | 0 | 100 | 1
56 |  | 100kΩ 1% 0805 0.125w Thick Film 100ppm/°C Automotive | 100k | 1 | 0805 | 0.125 | 150v | Thick Film | 100 | Stackpole Electronics Inc | RMCF0805FG100K | Digikey | RMCF0805FG100KCT-ND | https://www.seielect.com/catalog/sei-rmcf_rmcp.pdf | 0Dan_Passives:R_US | Resistors_SMD:R_0805_2012Metric | Automotive | FALSE | 0 | 100 | 1
57 |  | 22Ω 1% 1206 0.25w Thick Film 100ppm/°C Automotive | 22 | 1 | 1206 | 0.25 | 200v | Thick Film | 100 | Stackpole Electronics Inc | RMCF1206FT22R0 | Digikey | RMCF1206FT22R0CT-ND | https://www.seielect.com/catalog/sei-rmcf_rmcp.pdf | 0Dan_Passives:R_US | Resistors_SMD:R_1206_3216Metric | Automotive | FALSE | 0 | 100 | 1
58 |  | 68Ω 1% 1206 0.25w Thick Film 100ppm/°C Automotive | 68 | 1 | 1206 | 0.25 | 200v | Thick Film | 100 | Stackpole Electronics Inc | RMCF1206FT68R0 | Digikey | RMCF1206FT68R0CT-ND | https://www.seielect.com/catalog/sei-rmcf_rmcp.pdf | 0Dan_Passives:R_US | Resistors_SMD:R_1206_3216Metric | Automotive | FALSE | 0 | 100 | 1
59 |  | 75Ω 1% 1206 0.25w Thick Film 100ppm/°C Automotive | 75 | 1 | 1206 | 0.25 | 200v | Thick Film | 100 | Stackpole Electronics Inc | RMCF1206FT75R0 | Digikey | RMCF1206FT75R0CT-ND | https://www.seielect.com/catalog/sei-rmcf_rmcp.pdf | 0Dan_Passives:R_US | Resistors_SMD:R_1206_3216Metric | Automotive | FALSE | 0 | 100 | 1
60 |  | 100Ω 1% 1206 0.25w Thick Film 100ppm/°C Automotive | 100 | 1 | 1206 | 0.25 | 200v | Thick Film | 100 | Stackpole Electronics Inc | RMCF1206FT100R | Digikey | RMCF1206FT100RCT-ND | https://www.seielect.com/catalog/sei-rmcf_rmcp.pdf | 0Dan_Passives:R_US | Resistors_SMD:R_1206_3216Metric | Automotive | FALSE | 0 | 100 | 1
61 |  | 220Ω 1% 1206 0.25w Thick Film 100ppm/°C Automotive | 220 | 1 | 1206 | 0.25 | 200v | Thick Film | 100 | Stackpole Electronics Inc | RMCF1206FT220R | Digikey | RMCF1206FT220RCT-ND | https://www.seielect.com/catalog/sei-rmcf_rmcp.pdf | 0Dan_Passives:R_US | Resistors_SMD:R_1206_3216Metric | Automotive | FALSE | 0 | 100 | 1
62 |  | 330Ω 1% 1206 0.25w Thick Film 100ppm/°C Automotive | 330 | 1 | 1206 | 0.25 | 200v | Thick Film | 100 | Stackpole Electronics Inc | RMCF1206FT330R | Digikey | RMCF1206FT330RCT-ND | https://www.seielect.com/catalog/sei-rmcf_rmcp.pdf | 0Dan_Passives:R_US | Resistors_SMD:R_1206_3216Metric | Automotive | FALSE | 0 | 100 | 1
63 |  | 470Ω 1% 1206 0.25w Thick Film 100ppm/°C Automotive | 470 | 1 | 1206 | 0.25 | 200v | Thick Film | 100 | Stackpole Electronics Inc | RMCF1206FT470R | Digikey | RMCF1206FT470RCT-ND | https://www.seielect.com/catalog/sei-rmcf_rmcp.pdf | 0Dan_Passives:R_US | Resistors_SMD:R_1206_3216Metric | Automotive | FALSE | 0 | 100 | 1
64 |  | 560Ω 1% 1206 0.25w Thick Film 100ppm/°C Automotive | 560 | 1 | 1206 | 0.25 | 200v | Thick Film | 100 | Stackpole Electronics Inc | RMCF1206FT560R | Digikey | RMCF1206FT560RCT-ND | https://www.seielect.com/catalog/sei-rmcf_rmcp.pdf | 0Dan_Passives:R_US | Resistors_SMD:R_1206_3216Metric | Automotive | FALSE | 0 | 100 | 1
65 |  | 680Ω 1% 1206 0.25w Thick Film 100ppm/°C Automotive | 680 | 1 | 1206 | 0.25 | 200v | Thick Film | 100 | Stackpole Electronics Inc | RMCF1206FT680R | Digikey | RMCF1206FT680RCT-ND | https://www.seielect.com/catalog/sei-rmcf_rmcp.pdf | 0Dan_Passives:R_US | Resistors_SMD:R_1206_3216Metric | Automotive | FALSE | 0 | 100 | 1
66 |  | 750Ω 1% 1206 0.25w Thick Film 100ppm/°C Automotive | 750 | 1 | 1206 | 0.25 | 200v | Thick Film | 100 | Stackpole Electronics Inc | RMCF1206FT750R | Digikey | RMCF1206FT750RCT-ND | https://www.seielect.com/catalog/sei-rmcf_rmcp.pdf | 0Dan_Passives:R_US | Resistors_SMD:R_1206_3216Metric | Automotive | FALSE | 0 | 100 | 1
67 |  | 2.2kΩ 1% 1206 0.25w Thick Film 100ppm/°C Automotive | 2.2k | 1 | 1206 | 0.25 | 200v | Thick Film | 100 | Stackpole Electronics Inc | RMCF1206FT2K20 | Digikey | RMCF1206FT2K20CT-ND | https://www.seielect.com/catalog/sei-rmcf_rmcp.pdf | 0Dan_Passives:R_US | Resistors_SMD:R_1206_3216Metric | Automotive | FALSE | 0 | 100 | 1
68 |  | 3.3kΩ 1% 1206 0.25w Thick Film 100ppm/°C Automotive | 3.3k | 1 | 1206 | 0.25 | 200v | Thick Film | 100 | Stackpole Electronics Inc | RMCF1206FT3K30 | Digikey | RMCF1206FT3K30CT-ND | https://www.seielect.com/catalog/sei-rmcf_rmcp.pdf | 0Dan_Passives:R_US | Resistors_SMD:R_1206_3216Metric | Automotive | FALSE | 0 | 100 | 1
69 |  | 5.6kΩ 1% 1206 0.25w Thick Film 100ppm/°C Automotive | 5.6k | 1 | 1206 | 0.25 | 200v | Thick Film | 100 | Stackpole Electronics Inc | RMCF1206FT5K60 | Digikey | 738-RMCF1206FT5K60CT-ND | https://www.seielect.com/catalog/sei-rmcf_rmcp.pdf | 0Dan_Passives:R_US | Resistors_SMD:R_1206_3216Metric | Automotive | FALSE | 0 | 100 | 1
70 |  | 6.8kΩ 1% 1206 0.25w Thick Film 100ppm/°C Automotive | 6.8k | 1 | 1206 | 0.25 | 200v | Thick Film | 100 | Stackpole Electronics Inc | RMCF1206FT6K80 | Digikey | 738-RMCF1206FT6K80CT-ND | https://www.seielect.com/catalog/sei-rmcf_rmcp.pdf | 0Dan_Passives:R_US | Resistors_SMD:R_1206_3216Metric | Automotive | FALSE | 0 | 100 | 1
71 |  | 7.5kΩ 1% 1206 0.25w Thick Film 100ppm/°C Automotive | 7.5k | 1 | 1206 | 0.25 | 200v | Thick Film | 100 | Stackpole Electronics Inc | RMCF1206FT7K50 | Digikey | RMCF1206FT7K50CT-ND | https://www.seielect.com/catalog/sei-rmcf_rmcp.pdf | 0Dan_Passives:R_US | Resistors_SMD:R_1206_3216Metric | Automotive | FALSE | 0 | 100 | 1
72 |  | 22kΩ 1% 1206 0.25w Thick Film 100ppm/°C Automotive | 22k | 1 | 1206 | 0.25 | 200v | Thick Film | 100 | Stackpole Electronics Inc | RMCF1206FT22K0 | Digikey | RMCF1206FT22K0CT-ND | https://www.seielect.com/catalog/sei-rmcf_rmcp.pdf | 0Dan_Passives:R_US | Resistors_SMD:R_1206_3216Metric | Automotive | FALSE | 0 | 100 | 1
73 |  | 33kΩ 1% 1206 0.25w Thick Film 100ppm/°C Automotive | 33k | 1 | 1206 | 0.25 | 200v | Thick Film | 100 | Stackpole Electronics Inc | RMCF1206FT33K0 | Digikey | RMCF1206FT33K0CT-ND | https://www.seielect.com/catalog/sei-rmcf_rmcp.pdf | 0Dan_Passives:R_US | Resistors_SMD:R_1206_3216Metric | Automotive | FALSE | 0 | 100 | 1
74 |  | 47kΩ 1% 1206 0.25w Thick Film 100ppm/°C Automotive | 47k | 1 | 1206 | 0.25 | 200v | Thick Film | 100 | Stackpole Electronics Inc | RMCF1206FT47K0 | Digikey | RMCF1206FT47K0CT-ND | https://www.seielect.com/catalog/sei-rmcf_rmcp.pdf | 0Dan_Passives:R_US | Resistors_SMD:R_1206_3216Metric | Automotive | FALSE | 0 | 100 | 1
75 |  | 56kΩ 1% 1206 0.25w Thick Film 100ppm/°C Automotive | 56k | 1 | 1206 | 0.25 | 200v | Thick Film | 100 | Stackpole Electronics Inc | RMCF1206FT56K0 | Digikey | RMCF1206FT56K0CT-ND | https://www.seielect.com/catalog/sei-rmcf_rmcp.pdf | 0Dan_Passives:R_US | Resistors_SMD:R_1206_3216Metric | Automotive | FALSE | 0 | 100 | 1
76 |  | 68kΩ 1% 1206 0.25w Thick Film 100ppm/°C Automotive | 68k | 1 | 1206 | 0.25 | 200v | Thick Film | 100 | Stackpole Electronics Inc | RMCF1206FT68K0 | Digikey | RMCF1206FT68K0CT-ND | https://www.seielect.com/catalog/sei-rmcf_rmcp.pdf | 0Dan_Passives:R_US | Resistors_SMD:R_1206_3216Metric | Automotive | FALSE | 0 | 100 | 1
77 |  | 75kΩ 1% 1206 0.25w Thick Film 100ppm/°C Automotive | 75k | 1 | 1206 | 0.25 | 200v | Thick Film | 100 | Stackpole Electronics Inc | RMCF1206FT75K0 | Digikey | RMCF1206FT75K0CT-ND | https://www.seielect.com/catalog/sei-rmcf_rmcp.pdf | 0Dan_Passives:R_US | Resistors_SMD:R_1206_3216Metric | Automotive | FALSE | 0 | 100 | 1
78 |  | 330Ω 5% 1206 0.25w Thick Film 200ppm/°C Automotive | 330 | 5 | 1206 | 0.25 | 200v | Thick Film | 200 | Stackpole Electronics Inc | RMCF1206JT330R | Digikey | RMCF1206JT330RCT-ND | https://www.seielect.com/catalog/sei-rmcf_rmcp.pdf | 0Dan_Passives:R_US | Resistors_SMD:R_1206_3216Metric | Automotive | TRUE | 0 | 100 | 1
79 |  | 10kΩ 1% 1206 0.25w Thick Film 200ppm/°C Automotive | 10k | 1 | 1206 | 0.25 | 200v | Thick Film | 200 | Stackpole Electronics Inc | RMCF1206FT10K0 | Digikey | RMCF1206FT10K0CT-ND | https://www.seielect.com/catalog/sei-rmcf_rmcp.pdf | 0Dan_Passives:R_US | Resistors_SMD:R_1206_3216Metric | Automotive | TRUE | 0 | 100 | 1
80 |  | 470Ω 5% 1206 0.25w Thick Film 200ppm/°C Automotive | 470 | 5 | 1206 | 0.25 | 200v | Thick Film | 200 | Stackpole Electronics Inc | RMCF1206JT470R | Digikey | RMCF1206JT470RCT-ND | https://www.seielect.com/catalog/sei-rmcf_rmcp.pdf | 0Dan_Passives:R_US | Resistors_SMD:R_1206_3216Metric | Automotive | TRUE | 0 | 100 | 1
81 |  | 4.7kΩ 1% 1206 0.25w Thick Film 200ppm/°C Automotive | 4.7k | 1 | 1206 | 0.25 | 200v | Thick Film | 200 | Stackpole Electronics Inc | RMCF1206FT4K70 | Digikey | RMCF1206FT4K70CT-ND | https://www.seielect.com/catalog/sei-rmcf_rmcp.pdf | 0Dan_Passives:R_US | Resistors_SMD:R_1206_3216Metric | Automotive | TRUE | 0 | 100 | 1
82 |  | 100kΩ 1% 1206 0.25w Thick Film 200ppm/°C Automotive | 100k | 1 | 1206 | 0.25 | 200v | Thick Film | 200 | Stackpole Electronics Inc | RMCF1206FT100K | Digikey | RMCF1206FT100KCT-ND | https://www.seielect.com/catalog/sei-rmcf_rmcp.pdf | 0Dan_Passives:R_US | Resistors_SMD:R_1206_3216Metric | Automotive | TRUE | 0 | 100 | 1
83 |  | 1kΩ 1% 1206 0.25w Thick Film 200ppm/°C Automotive | 1k | 1 | 1206 | 0.25 | 200v | Thick Film | 200 | Stackpole Electronics Inc | RMCF1206FT1K00 | Digikey | RMCF1206FT1K00CT-ND | https://www.seielect.com/catalog/sei-rmcf_rmcp.pdf | 0Dan_Passives:R_US | Resistors_SMD:R_1206_3216Metric | Automotive | TRUE | 0 | 100 | 1
84 |  | 220Ω 5% 1206 0.25w Thick Film 200ppm/°C Automotive | 220 | 5 | 1206 | 0.25 | 200v | Thick Film | 200 | Stackpole Electronics Inc | RMCF1206JT220R | Digikey | RMCF1206JT220RCT-ND | https://www.seielect.com/catalog/sei-rmcf_rmcp.pdf | 0Dan_Passives:R_US | Resistors_SMD:R_1206_3216Metric | Automotive | TRUE | 0 | 100 | 1
85 |  | 330Ω 1% 0603 0.1w Thick Film 100ppm/°C Automotive | 330 | 1 | 0603 | 0.1 | 75v | Thick Film | 100 | Stackpole Electronics Inc | RMCF0603FT330R | Digikey | RMCF0603FT330RCT-ND | https://www.seielect.com/catalog/sei-rmcf_rmcp.pdf | 0Dan_Passives:R_US | Resistors_SMD:R_0603_1608Metric | Automotive | TRUE | 0 | 100 | 1
86 |  | 1kΩ 1% 0603 0.1w Thick Film 100ppm/°C Automotive | 1k | 1 | 0603 | 0.1 | 75v | Thick Film | 100 | Stackpole Electronics Inc | RMCF0603FT1K00 | Digikey | RMCF0603FT1K00CT-ND | https://www.seielect.com/catalog/sei-rmcf_rmcp.pdf | 0Dan_Passives:R_US | Resistors_SMD:R_0603_1608Metric | Automotive | TRUE | 0 | 100 | 1
87 |  | 10kΩ 1% 0603 0.1w Thick Film 100ppm/°C Automotive | 10k | 1 | 0603 | 0.1 | 75v | Thick Film | 100 | Stackpole Electronics Inc | RMCF0603FT10K0 | Digikey | RMCF0603FT10K0CT-ND | https://www.seielect.com/catalog/sei-rmcf_rmcp.pdf | 0Dan_Passives:R_US | Resistors_SMD:R_0603_1608Metric | Automotive | TRUE | 0 | 100 | 1
88 |  | 10kΩ 0.1% 0603 0.1w Thin Film 25ppm/°C Automotive | 10k | 0.1 | 0603 | 0.1 | 75v | Thin Film | 25 | Panasonic Electronic Components | ERA-3AEB103V | Digikey | P10KDBCT-ND | https://industrial.panasonic.com/cdbs/www-data/pdf/RDM0000/AOA0000C307.pdf | 0Dan_Passives:R_US | Resistors_SMD:R_0603_1608Metric | Automotive | FALSE
89 |  | 10kΩ 0.1% 0805 0.125w Thin Film 25ppm/°C Automotive | 10k | 0.1 | 0805 | 0.125 | 100v | Thin Film | 25 | Panasonic Electronic Components | ERA-6AEB103V | Digikey | P10KDACT-ND | https://industrial.panasonic.com/cdbs/www-data/pdf/RDM0000/AOA0000C307.pdf | 0Dan_Passives:R_US | Resistors_SMD:R_0805_2012Metric | Automotive | FALSE
90 |  | 10kΩ 0.1% 1206 0.25w Thin Film 25ppm/°C Automotive | 10k | 0.1 | 1206 | 0.25 | 150v | Thin Film | 25 | Panasonic Electronic Components | ERA-8AEB103V | Digikey | P10KBCCT-ND | https://industrial.panasonic.com/cdbs/www-data/pdf/RDM0000/AOA0000C307.pdf | 0Dan_Passives:R_US | Resistors_SMD:R_1206_3216Metric | Automotive | FALSE
91 |  | 110kΩ 0.1% 0603 0.1w Thin Film 25ppm/°C Automotive | 110k | 0.1 | 0603 | 0.1 | 75v | Thin Film | 25 | Panasonic Electronic Components | ERA-3AEB114V | Digikey | P110KDBCT-ND | https://industrial.panasonic.com/cdbs/www-data/pdf/RDM0000/AOA0000C307.pdf | 0Dan_Passives:R_US | Resistors_SMD:R_0603_1608Metric | Automotive | FALSE
92 |  | 110kΩ 0.1% 0805 0.125w Thin Film 25ppm/°C Automotive | 110k | 0.1 | 0805 | 0.125 | 100v | Thin Film | 25 | Panasonic Electronic Components | ERA-6AEB114V | Digikey | P110KDACT-ND | https://industrial.panasonic.com/cdbs/www-data/pdf/RDM0000/AOA0000C307.pdf | 0Dan_Passives:R_US | Resistors_SMD:R_0805_2012Metric | Automotive | FALSE
93 |  | 110kΩ 0.1% 1206 0.25w Thin Film 25ppm/°C Automotive | 110k | 0.1 | 1206 | 0.25 | 150v | Thin Film | 25 | Panasonic Electronic Components | ERA-8AEB114V | Digikey | P110KBCCT-ND | https://industrial.panasonic.com/cdbs/www-data/pdf/RDM0000/AOA0000C307.pdf | 0Dan_Passives:R_US | Resistors_SMD:R_1206_3216Metric | Automotive | FALSE
94 |  | 110kΩ 1% 0603 0.1w Thick Film 100ppm/°C Automotive | 110k | 1 | 0603 | 0.1 | 75v | Thick Film | 100 | Vishay | CRCW0603110KFKEA | Digikey | 541-110KHCT-ND | https://www.vishay.com/docs/20035/dcrcwe3.pdf | 0Dan_Passives:R_US | Resistors_SMD:R_0603_1608Metric | Automotive | FALSE
95 |  | 110kΩ 1% 0805 0.125w Thick Film 100ppm/°C | 110k | 1 | 0805 | 0.125 | 150v | Thick Film | 100 | Vishay | CRCW0805110KFKEAC | Digikey | 541-CRCW0805110KFKEACCT-ND | https://www.vishay.com/docs/28773/crcwce3.pdf | 0Dan_Passives:R_US | Resistors_SMD:R_0805_2012Metric |  | FALSE
96 |  | 110kΩ 1% 1206 0.25w Thick Film 100ppm/°C Automotive | 110k | 1 | 1206 | 0.25 | 200v | Thick Film | 100 | Vishay | CRCW1206110KFKEA | Digikey | 541-110KFCT-ND | https://www.vishay.com/docs/20035/dcrcwe3.pdf | 0Dan_Passives:R_US | Resistors_SMD:R_1206_3216Metric | Automotive | FALSE