## Sheet1
Remember to modify the Kicad DBL!!! | [12 empty] | Remember to add to the database!!!
Totals | 2 | 2 | 2 | 2 | 2 | 2 | 2 | 2 | 2 | 2 | 2 | 2 | 2 | 2 | 2 | 2 | 2 | 2 | 2 |  |  |  | % Completed | 100
[23 empty] | Entries | 2
DB Param | 1 | 1 | 1 | 1 | 1 | 1 | 1 | 1 | 1 | 1 | 1 | 1 | 1 | 1 | 1 | 1 | 1 | 1 | 1 |  |  |  | Total Complete | 2
[11 empty] | . | [11 empty] | Total Incomplete | 0
| Name | Value | Channels | Inputs - Side 1/Side2 | Channel Type | Supply Voltage | Data Rate | Max Working Voltage | Isolation Type | Min CTMI | Package | MFG | MFG PN | Distributor | Distributor Pn | Datasheet | Symbol | Footprint | Comment | Blanks | % Filled | Complete?
| 6Ch 4/2In Unidirectional 566Vpk Reinforced 2.25-5.5v 85kV/us 100Mbps 16-SSOP | 6Ch 4/2In Unidirectional 100Mbps 566Vpk | 6 | 4/2 | Unidirectional | 2.25-5.5v | 100Mbps | 566Vpk | Reinforced | 85kV/us | 16-SSOP | Texas Instruments | ISO7762FDBQR | Digikey | 296-49452-1-ND | https://www.ti.com/lit/ds/symlink/iso7760.pdf | 0Dan_ICs_Isolators - Digital:ISO7762 | Isolators:ISO7762_SSOP |  | 0 | 100 | 1 | DB Params | 19
| 6Ch 4/2In Unidirectional 2121Vpk Reinforced 2.25-5.5v 85kV/us 100Mbps 16-SOIC | 6Ch 4/2In Unidirectional 100Mbps 2121Vpk | 6 | 4/2 | Unidirectional | 2.25-5.5v | 100Mbps | 2121Vpk | Reinforced | 85kV/us | 16-SOIC | Texas Instruments | ISO7762FDWR | Digikey | 296-ISO7762FDWRCT-ND | https://www.ti.com/lit/ds/symlink/iso7761.pdf | 0Dan_ICs_Isolators - Digital:ISO7762 | Isolators:ISO7762_SOIC |  | 0 | 100 | 1