## Comms
ISRs
Trigger | Meaning | Run
DRDY LOW | ADC Readings Ready | Fetch_Readings
void Fetch_Readings (DRDY ISR) (done?)
[6 empty] | Step | Desc | Comment
[6 empty] | 0 | adcData[:]={0}
|  |  | void Update_OSR (passed uint8_t OSR (#defined)) (done?) |  |  | 1 | Disable & clear DRDY ISR
|  |  |  | //Prepare to Rx the CLOCK register |  | 2 | Set SPI mode to 1
|  |  | 0 | Set SPI mode to 1 |  | 3 | Start SPI transaction
|  |  | 1 | Start SPI transaction |  | 4 | Tx 0x00 00 00
|  |  | 2 | Tx 0xA1 | Send read cmd and first part of reg addr |  | Discard Rx-ed Bytes
|  |  |  | Rx-ed byte -> rxBuff[0] |  | 5 | Tx 0x00
|  |  | 3 | Tx 0x80 | Send rest of reg addr and # of regs to be read |  | Rx-ed byte -> rxBuff[0]
|  |  |  | Rx-ed byte -> rxBuff[1] |  | 6 | Tx 0x00
|  |  | 4 | Tx NULL | Padding |  | Rx-ed byte -> rxBuff[1]
|  |  |  | Discard Rx-ed Byte |  | 7 | Tx 0x00
|  |  | 5 | End SPI transaction |  |  | Rx-ed byte -> rxBuff[2]
|  |  |  | //Rx CLOCK register |  | 8 | adcData[i]=((uint32_t)rxBuff[0])<<16;
|  |  | 6 | Start SPI transaction |  | 9 | adcData[i]+=((uint32_t)rxBuff[1])<<8;
|  |  | 7 | Tx NULL |  | 10 | adcData[i]+=(uint32_t)rxBuff[2];
|  |  |  | Rx-ed byte -> rxBuff[0] |  | 11 | repeat steps 4-9 for I values between 0 and chCnt-1
|  |  | 8 | Tx NULL |  | 12 | End SPI transaction | We don't care about no CRC
|  |  |  | Rx-ed byte -> rxBuff[1] |  | 13 | newData=TRUE; | Signal that the data is new
|  |  | 9 | Tx NULL | Padding | 14 | Enable DRDY ISR | No OVP
Discard Rx-ed Byte
|  |  | 10 | End SPI transaction
//Create new CLOCK register value
|  |  | 11 | txBuff[0]=raw_chCnt*((uint8_t)enableSampling); | First 8 bits are unchanged
|  |  | 12 | txBuff[1]=(rxBuff[1] & 0b1110 0011)¦newOSR; | Mask the bits that need to be changed and put in the new bits
|  |  | 13 | txBuff[2]=0x00;
|  |  |  | //Write new CLOCK register value |  | bool Update_Chx_Regs (given uint8_t Channel_# (#defined CHANNEL_#)) (done?)
|  |  | 14 | Start SPI transaction |  | Step | Desc | Comment
|  |  | 15 | Tx 0x61 | Send write command and first part of reg addr |  | //check if channel # is within spec range
|  |  |  | Discard Rx-ed Byte |  | 1 | if(Channel_# >= chCnt){ return false; }
|  |  | 16 | Tx 0x80 | Send rest of reg addr and # of regs to be written |  | //concact first packet
|  |  |  | Discard Rx-ed Byte |  | 2 | txBuff[:]={0};
|  |  | 17 | Tx NULL | Padding | 3 | uint16_t tempVar =((uint16_t) Channel_#) *R_CHX_OFFSET; | Concat Command Word
|  |  |  | Discard Rx-ed Byte |  | 4 | tempVar=(tempVar + R_CH0) << 7;
|  |  | 18 | Tx txBuff[0] | Write bits [15:8] | 5 | tempVar=tempVar¦0x6004;
|  |  |  | Discard Rx-ed Byte |  | 6 | txBuff[0]=(uint8_t) (tempVar>>8);
|  |  | 19 | Tx txBuff[1] | Write bits [7:0] | 7 | txBuff[1]=(uint8_t) (tempVar&0x00FF);
|  |  |  | Discard Rx-ed Byte |  | 8 | txBuff[2]=0x00;
|  |  | 20 | Tx txBuff[2] | Padding | 9 | using switch(Channel_#) select correct struct |  | Switch Statement
|  |  |  | Discard Rx-ed Byte |  | 10 | txBuff[3]=0x00; //phase | Concat Chx_CFG register
|  |  | 21 | End SPI transaction |  | 11 | txBuff[4]=0x00; //phase
|  |  | 22 | current_OSR=OSR |  | 12 | txBuff[4]=(((uint8_t) Chx.DCBLK_DIS) <<2)¦txBuff[4];
[6 empty] | 13 | txBuff[4]=txBuff[4]¦Chx.MUX;
[6 empty] | 14 | txBuff[5]=(uint8_t) ((Chx.OCAL>>16) & 0x0000 00FF); | Concat Chx_OCAL regs
[6 empty] | 15 | txBuff[6]=(uint8_t) ((Chx.OCAL>>8) & 0x0000 00FF);
[6 empty] | 16 | txBuff[7]=(uint8_t) (Chx.OCAL & 0x0000 00FF);
[6 empty] | 17 | txBuff[8]=0x00;
[6 empty] | 18 | txBuff[9]=(uint8_t) ((Chx.GCAL>>16) & 0x0000 00FF); | Concat Chx_GCAL regs
[6 empty] | 19 | txBuff[10]=(uint8_t) ((Chx.GCAL>>8) & 0x0000 00FF);
[6 empty] | 20 | txBuff[11]=(uint8_t) (Chx.GCAL & 0x0000 00FF);
[6 empty] | 21 | txBuff[12]=0x00;
//send first packet
[6 empty] | 22 | Disable DRDY ISR
[6 empty] | 23 | Set SPI mode to 1
[6 empty] | 24 | Start SPI transaction
[6 empty] | 25 | Tx txBuff[i]
Discard Rx
[6 empty] | 26 | Repeat step 24 for i from 0 to 12
[6 empty] | 27 | End SPI transaction
//concact second packet
[6 empty] | 28 | txBuff[:]={0};
[6 empty] | 29 | if(Channel_# <=3){
[6 empty] | if true | tempVar=(R_GAIN1) << 7; | Set tempVar to the new addr shifted
txBuff[3]=(Ch3.PGA<<4)¦Ch2.PGA;
txBuff[4]=(Ch1.PGA<<4)¦Ch0.PGA;
}else{
[6 empty] | if false | tempVar=(R_GAIN2) << 7; | Set tempVar to the new addr shifted
txBuff[3]=(Ch7.PGA<<4)¦Ch6.PGA;
txBuff[4]=(Ch5.PGA<<4)¦Ch4.PGA;
}
[6 empty] | 30 | tempVar=tempVar¦0x6000; | Concat Command Word
[6 empty] | 31 | txBuff[0]=(uint8_t) (tempVar>>8);
[6 empty] | 32 | txBuff[1]=(uint8_t) (tempVar&0x00FF);
[6 empty] | 33 | txBuff[2]=0x00;
//send second packet
[6 empty] | 34 | Tx txBuff[i]
Discard Rx
[6 empty] | 35 | Repeat step 34 for i from 0 to 4
[6 empty] | 36 | End SPI transaction

## Initialization
Initialization
Step | Desc | comment
0 | Create global vars | likely upon compilation
1 | Disable DRDY ISR
2 | Wait 1ms | We don't need to strobe RESET' here because we don't care about data
3 | Wait until DRDY low |  |  |  | //Prepare to read 16 registers starting at 0x00 | START get registers
4 | Set SPI mode to 1 |  |  | 3 | Start SPI transaction
| //Rx the STATUS register |  |  | 4 | Tx "Read me 16 regs starting at 0x00" (0xA00F 00)
5 | Start SPI transaction
6 | Tx 0x00 | Send NULL |  |  | Discard Rx
Rx-ed byte -> rxBuff[0]
7 | Tx 0x00 | Send NULL |  | 5 | End SPI transaction
| Rx-ed byte -> rxBuff[1] | Rx contains DRDY bits
8 | Tx 0x00 | Padding |  |  | //Rx registers 0-15
Discard Rx-ed Byte
9 | End SPI transaction
| //Figure out how many channels there are |  |  | 6 | Start SPI transaction
10 | raw_chCnt = rxBuff[1]; |  |  | 7 | Tx NULL (0x00 00 00)
11 | while(raw_chCnt >0) { chCnt++; raw_chCnt=raw_chCnt>>1;} |  | Now we have # of channels |  | Discard Rx
| //update the OSR and disable sampling |  |  | 8 | Tx NULL (0x00)
12 | enableSampling=FALSE; | Disable sampling flag |  |  | Break apart Rx and store in whichever struct it goes in | Store MSB
13 | Update_OSR(OSR_16256); | Disable sampling and update OSR |  | 9 | Tx NULL (0x00)
| //Eventually pull all registers here |  |  |  | Break apart Rx and store in whichever struct it goes in | Store LSB
14 | enableSampling=TRUE; | Re-Enable Sampling |  | 10 | Tx NULL (0x00)
15 | Update_OSR(OSR_16256); |  |  |  | Discard Rx | Trash padding
16 | Strobe RESET' |  |  | 11 | Repeat 8-10 for a total of 16 times
17 | Enable DRDY ISR |  |  | 12 | End SPI transaction
//Prepare to read 16 registers starting at 0x10
|  |  |  | 13 | Start SPI transaction
|  |  |  | 14 | Tx "Read me 16 regs starting at 0x10" (0xA80F 00)
Discard Rx
|  |  |  | 15 | End SPI transaction
//Rx registers 16-31
|  |  |  | 16 | Start SPI transaction
|  |  |  | 17 | Tx NULL (0x00 00 00)
Discard Rx
|  |  |  | 18 | Tx NULL (0x00)
[5 empty] | Break apart Rx and store in whichever struct it goes in | Store MSB
|  |  |  | 19 | Tx NULL (0x00)
[5 empty] | Break apart Rx and store in whichever struct it goes in | Store LSB
|  |  |  | 20 | Tx NULL (0x00)
[5 empty] | Discard Rx | Trash padding
|  |  |  | 21 | Repeat 18-20 for a total of 16 times
|  |  |  | 22 | End SPI transaction
//Prepare to read 16 registers starting at 0x20
|  |  |  | 23 | Start SPI transaction
|  |  |  | 24 | Tx "Read me 16 regs starting at 0x20" (0xB00F 00)
Discard Rx
|  |  |  | 25 | End SPI transaction
//Rx registers 32-47
|  |  |  | 26 | Start SPI transaction
|  |  |  | 27 | Tx NULL (0x00 00 00)
Discard Rx
|  |  |  | 28 | Tx NULL (0x00)
[5 empty] | Break apart Rx and store in whichever struct it goes in | Store MSB
|  |  |  | 29 | Tx NULL (0x00)
[5 empty] | Break apart Rx and store in whichever struct it goes in | Store LSB
|  |  |  | 30 | Tx NULL (0x00)
[5 empty] | Discard Rx | Trash padding
|  |  |  | 31 | Repeat 28-30 for a total of 16 times
|  |  |  | 32 | End SPI transaction
//Prepare to read 16 registers starting at 0x30
|  |  |  | 33 | Start SPI transaction
|  |  |  | 34 | Tx "Read me 16 regs starting at 0x30" (0xB80F 00)
Discard Rx
|  |  |  | 35 | End SPI transaction
//Rx registers 32-47
|  |  |  | 36 | Start SPI transaction
|  |  |  | 37 | Tx NULL (0x00 00 00)
Discard Rx
|  |  |  | 38 | Tx NULL (0x00)
[5 empty] | Break apart Rx and store in whichever struct it goes in | Store MSB
|  |  |  | 39 | Tx NULL (0x00)
[5 empty] | Break apart Rx and store in whichever struct it goes in | Store LSB
|  |  |  | 40 | Tx NULL (0x00)
[5 empty] | Discard Rx | Trash padding
|  |  |  | 41 | Repeat 38-40 for a total of 16 times
|  |  |  | 42 | End SPI transaction | END get registers

## Global Variables
Overview | [5 empty] | enums
Security | Type | Name | Default Val | Comment |  | Type | Name | Val text (bin)
private | bool | newData | FALSE
private | uint32_t | adcData[7:0] | {0} |  |  | uint8_t (in structs) | MUX | MUX_INPUTS(0b00) | MUX_SHORT(0b01) | MUX_PosTest(0b10) | MUX_NegTest(0b11)
private | bool | enableSampling | TRUE
private | uint8_t | rxBuff[2:0] | {0}
private | uint8_t | txBuff[16:0] | {0}
private | uint32_t | lastCmd | 0 | Might be able to make smaller or nex
private | uint8_t | currentOSR | OSR_16256 | Set during startup
private | uint8_t | raw_chCnt | - | Set during startup
Structs
[6 empty] | Name | Element
[6 empty] | global_STATUS | bool LOCK | bool F_RESYNC | bool REG_MAP
[6 empty] | global_Cal_Info | uint32_t lastCal
[5 empty] | Mov to Chx | global_GAIN | uint8_t PGA0 | uint8_t PGA1 | uint8_t PGA2 | uint8_t PGA3 | uint8_t PGA4 | uint8_t PGA5 | uint8_t PGA6 | uint8_t PGA7
global_CFG
[6 empty] | Ch0 | bool DCBLK_DIS | enum uint8_t MUX | uint32_t OCAL | uint32_t GCAL | uint8_t PGA
[6 empty] | Ch1 | bool DCBLK_DIS | enum uint8_t MUX | uint32_t OCAL | uint32_t GCAL | uint8_t PGA
[6 empty] | Ch2 | bool DCBLK_DIS | enum uint8_t MUX | uint32_t OCAL | uint32_t GCAL | uint8_t PGA
[6 empty] | Ch3 | bool DCBLK_DIS | enum uint8_t MUX | uint32_t OCAL | uint32_t GCAL | uint8_t PGA
[6 empty] | Ch4 | bool DCBLK_DIS | enum uint8_t MUX | uint32_t OCAL | uint32_t GCAL | uint8_t PGA
[6 empty] | Ch5 | bool DCBLK_DIS | enum uint8_t MUX | uint32_t OCAL | uint32_t GCAL | uint8_t PGA
[6 empty] | Ch6 | bool DCBLK_DIS | enum uint8_t MUX | uint32_t OCAL | uint32_t GCAL | uint8_t PGA
[6 empty] | Ch7 | bool DCBLK_DIS | enum uint8_t MUX | uint32_t OCAL | uint32_t GCAL | uint8_t PGA

## Defines
#Define registers |  |  | #define things |  |  | #define constants
Label | Value | Comment | Label | Value | Comment | Label | Value
R_ID | 0x00 |  | CHANNEL_0 | 0 |  | CAL_OCAL_DEFAULT | 0 | int24_t
R_STATUS | 0x01 |  | CHANNEL_1 | 1 |  | CAL_OCAL_MAX | 0x00 6000 | int24_t
R_MODE | 0x02 | dni | CHANNEL_2 | 2 |  | CAL_OCAL_MIN | 0xFF 9FFF | int24_t
R_CLOCK | 0x03 |  | CHANNEL_3 | 3 |  | CAL_GCAL_DEFAULT | 0x80 0000 | uint24_t
R_GAIN1 | 0x04 |  | CHANNEL_4 | 4 |  | CAL_GCAL_MAX | 0x99 997C | uint24_t
R_GAIN2 | 0x05 |  | CHANNEL_5 | 5 |  | CAL_GCAL_MIN | 0x66 666A | uint24_t
R_CFG | 0x06 |  | CHANNEL_6 | 6 |  | CAL_SAMPLES | 50
R_TH_MSB | 0x07 | dni | CHANNEL_7 | 7
R_TH_LSB | 0x08 | dni
R_CH0 | 0x09 |  | PGA_GAIN_1 | 0b000
R_CHX_OFFSET | 5 | Offset for channel-specific settings | PGA_GAIN_2 | 0b001
|  |  | PGA_GAIN_4 | 0b010
|  |  | PGA_GAIN_8 | 0b011
|  |  | PGA_GAIN_16 | 0b100
|  |  | PGA_GAIN_32 | 0b101
|  |  | PGA_GAIN_64 | 0b110 | DNI
|  |  | PGA_GAIN_128 | 0b111 | DNI
|  |  | OSR_128 | 0b00000 | 32ksps=6.14MBit
|  |  | OSR_256 | 0b00100 | 16ksps=3.07MBit
|  |  | OSR_512 | 0b01000 | 8ksps=1.536MBit
|  |  | OSR_1024 | 0b01100 | 4ksps=768KBit
|  |  | OSR_2048 | 0b10000 | 2ksps=384KBit
|  |  | OSR_4096 | 0b10100 | 1ksps=192KBit
|  |  | OSR_8192 | 0b11000 | 500sps=96KBit
|  |  | OSR_16256 | 0b11100 | 250sps=48KBit

## Self-Cal
Steps | Desc
Set all MUXES to short
Enable sampling and set OSR to OSR_16256
Set all PGAs to 1
Set all OCAL and GCAL values back to default
Strobe RESET'
Collect CAL_SAMPLES samples for each channel
Check for excessive input offset. Flag if present
Check for excessive noise. Flag if present
WIP