## Sheet1
| Totals | 142 | 142 | 142 | 142 | 142 | 142 | 142 | 142 | 142 | 142 | 142 | 142 | 142 | 142 | 142 | 142 | 142 | 142 | 142 | 142 |  |  |  | % Completed | 100
[25 empty] | Entries | 142
| DB Param | 1 | 1 | 1 | 1 | 1 | 1 | 1 | 1 | 1 | 1 | 1 | 1 | 1 | 1 | 1 | 1 | 1 | 1 | 1 | 0 |  |  |  | Total Complete | 142
[25 empty] | Total Incomplete | 0
|  | Name | Value (Ω) | Tolerance (%) | Matching Ratio | TCR (PPM/°C) | Ratio Drift (PPM/°C) | Number of elements | Power / element (mW) | Max Voltage | Size | Technology | MFG | MFG PN | Distributor | Distributor Pn | Datasheet | Symbol | Footprint | Comment | Stocking? | Blanks | % Filled | Complete?
1 |  | 1kΩ 5% 4-Element 1206 100mW 50V Thick Film 200PPM/°C Automotive | 1k | 5 |  | 200 |  | 4 | 100 | 50 | 1206 | Thick Film | Stackpole Electronics Inc | RAVF164DJT1K00 | Digikey | RAVF164DJT1K00CT-ND | https://www.seielect.com/catalog/sei-ravf.pdf | 0Dan_Passives:R_Network04_Iso | Resistors_SMD_Networks:R_Array_Convex_4x1206 | Automotive | TRUE | 0 | 100 | 1 | DB Params | 19
2 |  | 10kΩ 5% 4-Element 1206 100mW 50V Thick Film 200PPM/°C Automotive | 10k | 5 |  | 200 |  | 4 | 100 | 50 | 1206 | Thick Film | Stackpole Electronics Inc | RAVF164DJT10K0CT-ND | Digikey | RAVF164DJT10K0CT-ND | https://www.seielect.com/catalog/sei-ravf.pdf | 0Dan_Passives:R_Network04_Iso | Resistors_SMD_Networks:R_Array_Convex_4x1206 | Automotive | TRUE | 0 | 100 | 1
3 |  | 4.7kΩ 5% 4-Element 1206 100mW 50V Thick Film 200PPM/°C Automotive | 4.7k | 5 |  | 200 |  | 4 | 100 | 50 | 1206 | Thick Film | Stackpole Electronics Inc | RAVF164DJT4K70 | Digikey | RAVF164DJT4K70CT-ND | https://www.seielect.com/catalog/sei-ravf.pdf | 0Dan_Passives:R_Network04_Iso | Resistors_SMD_Networks:R_Array_Convex_4x1206 | Automotive | TRUE | 0 | 100 | 1
4 |  | 0Ω % 4-Element 1206 100mW 50V Thick Film PPM/°C Automotive | 0 |  |  |  |  | 4 | 100 | 50 | 1206 | Thick Film | Stackpole Electronics Inc | RAVF164DZT0R00 | Digikey | RAVF164DZT0R00CT-ND | https://www.seielect.com/catalog/sei-ravf.pdf | 0Dan_Passives:R_Network04_Iso | Resistors_SMD_Networks:R_Array_Convex_4x1206 | Automotive | FALSE | 0 | 100 | 1
5 |  | 10Ω 5% 4-Element 1206 100mW 50V Thick Film 200PPM/°C Automotive | 10 | 5 |  | 200 |  | 4 | 100 | 50 | 1206 | Thick Film | Stackpole Electronics Inc | RAVF164DJT10R0 | Digikey | 738-RAVF164DJT10R0CT-ND | https://www.seielect.com/catalog/sei-ravf.pdf | 0Dan_Passives:R_Network04_Iso | Resistors_SMD_Networks:R_Array_Convex_4x1206 | Automotive | FALSE | 0 | 100 | 1
6 |  | 22Ω 5% 4-Element 1206 100mW 50V Thick Film 200PPM/°C Automotive | 22 | 5 |  | 200 |  | 4 | 100 | 50 | 1206 | Thick Film | Stackpole Electronics Inc | RAVF164DJT22R0 | Digikey | RAVF164DJT22R0CT-ND | https://www.seielect.com/catalog/sei-ravf.pdf | 0Dan_Passives:R_Network04_Iso | Resistors_SMD_Networks:R_Array_Convex_4x1206 | Automotive | FALSE | 0 | 100 | 1
7 |  | 33Ω 5% 4-Element 1206 100mW 50V Thick Film 200PPM/°C Automotive | 33 | 5 |  | 200 |  | 4 | 100 | 50 | 1206 | Thick Film | Stackpole Electronics Inc | RAVF164DJT33R0 | Digikey | RAVF164DJT33R0CT-ND | https://www.seielect.com/catalog/sei-ravf.pdf | 0Dan_Passives:R_Network04_Iso | Resistors_SMD_Networks:R_Array_Convex_4x1206 | Automotive | FALSE | 0 | 100 | 1
8 |  | 47Ω 5% 4-Element 1206 100mW 50V Thick Film 200PPM/°C Automotive | 47 | 5 |  | 200 |  | 4 | 100 | 50 | 1206 | Thick Film | Stackpole Electronics Inc | RAVF164DJT47R0 | Digikey | RAVF164DJT47R0CT-ND | https://www.seielect.com/catalog/sei-ravf.pdf | 0Dan_Passives:R_Network04_Iso | Resistors_SMD_Networks:R_Array_Convex_4x1206 | Automotive | FALSE | 0 | 100 | 1
9 |  | 56Ω 5% 4-Element 1206 100mW 50V Thick Film 200PPM/°C Automotive | 56 | 5 |  | 200 |  | 4 | 100 | 50 | 1206 | Thick Film | Stackpole Electronics Inc | RAVF164DJT56R0 | Digikey | 738-RAVF164DJT56R0CT-ND | https://www.seielect.com/catalog/sei-ravf.pdf | 0Dan_Passives:R_Network04_Iso | Resistors_SMD_Networks:R_Array_Convex_4x1206 | Automotive | FALSE | 0 | 100 | 1
10 |  | 75Ω 5% 4-Element 1206 62.5mW 50V Thick Film 200PPM/°C Automotive | 75 | 5 |  | 200 |  | 4 | 62.5 | 50 | 1206 | Thick Film | YAGEO | YC164-JR-0775RL | Digikey | YC164J-75CT-ND | https://www.yageo.com/upload/media/product/app/datasheet/rchip/pyu-yc_tc_group_51_rohs_l.pdf | 0Dan_Passives:R_Network04_Iso | Resistors_SMD_Networks:R_Array_Convex_4x1206 | Automotive | FALSE | 0 | 100 | 1
11 |  | 100Ω 5% 4-Element 1206 100mW 50V Thick Film 200PPM/°C Automotive | 100 | 5 |  | 200 |  | 4 | 100 | 50 | 1206 | Thick Film | Stackpole Electronics Inc | RAVF164DJT100R | Digikey | RAVF164DJT100RCT-ND | https://www.seielect.com/catalog/sei-ravf.pdf | 0Dan_Passives:R_Network04_Iso | Resistors_SMD_Networks:R_Array_Convex_4x1206 | Automotive | FALSE | 0 | 100 | 1
12 |  | 120Ω 5% 4-Element 1206 100mW 50V Thick Film 200PPM/°C Automotive | 120 | 5 |  | 200 |  | 4 | 100 | 50 | 1206 | Thick Film | Stackpole Electronics Inc | RAVF164DJT120R | Digikey | 738-RAVF164DJT120RCT-ND | https://www.seielect.com/catalog/sei-ravf.pdf | 0Dan_Passives:R_Network04_Iso | Resistors_SMD_Networks:R_Array_Convex_4x1206 | Automotive | FALSE | 0 | 100 | 1
13 |  | 150Ω 5% 4-Element 1206 100mW 50V Thick Film 200PPM/°C Automotive | 150 | 5 |  | 200 |  | 4 | 100 | 50 | 1206 | Thick Film | Stackpole Electronics Inc | RAVF164DJT150R | Digikey | 738-RAVF164DJT150RCT-ND | https://www.seielect.com/catalog/sei-ravf.pdf | 0Dan_Passives:R_Network04_Iso | Resistors_SMD_Networks:R_Array_Convex_4x1206 | Automotive | FALSE | 0 | 100 | 1
14 |  | 220Ω 5% 4-Element 1206 100mW 50V Thick Film 200PPM/°C Automotive | 220 | 5 |  | 200 |  | 4 | 100 | 50 | 1206 | Thick Film | Stackpole Electronics Inc | RAVF164DJT220R | Digikey | RAVF164DJT220RCT-ND | https://www.seielect.com/catalog/sei-ravf.pdf | 0Dan_Passives:R_Network04_Iso | Resistors_SMD_Networks:R_Array_Convex_4x1206 | Automotive | FALSE | 0 | 100 | 1
15 |  | 330Ω 5% 4-Element 1206 100mW 50V Thick Film 200PPM/°C Automotive | 330 | 5 |  | 200 |  | 4 | 100 | 50 | 1206 | Thick Film | Stackpole Electronics Inc | RAVF164DJT330R | Digikey | 738-RAVF164DJT330RCT-ND | https://www.seielect.com/catalog/sei-ravf.pdf | 0Dan_Passives:R_Network04_Iso | Resistors_SMD_Networks:R_Array_Convex_4x1206 | Automotive | FALSE | 0 | 100 | 1
16 |  | 470Ω 5% 4-Element 1206 100mW 50V Thick Film 200PPM/°C Automotive | 470 | 5 |  | 200 |  | 4 | 100 | 50 | 1206 | Thick Film | Stackpole Electronics Inc | RAVF164DJT470R | Digikey | 738-RAVF164DJT470RCT-ND | https://www.seielect.com/catalog/sei-ravf.pdf | 0Dan_Passives:R_Network04_Iso | Resistors_SMD_Networks:R_Array_Convex_4x1206 | Automotive | FALSE | 0 | 100 | 1
17 |  | 560Ω 5% 4-Element 1206 100mW 50V Thick Film 200PPM/°C Automotive | 560 | 5 |  | 200 |  | 4 | 100 | 50 | 1206 | Thick Film | Stackpole Electronics Inc | RAVF164DJT560R | Digikey | 738-RAVF164DJT560RCT-ND | https://www.seielect.com/catalog/sei-ravf.pdf | 0Dan_Passives:R_Network04_Iso | Resistors_SMD_Networks:R_Array_Convex_4x1206 | Automotive | FALSE | 0 | 100 | 1
18 |  | 680Ω 5% 4-Element 1206 100mW 50V Thick Film 200PPM/°C Automotive | 680 | 5 |  | 200 |  | 4 | 100 | 50 | 1206 | Thick Film | Stackpole Electronics Inc | RAVF164DJT680R | Digikey | 738-RAVF164DJT680RCT-ND | https://www.seielect.com/catalog/sei-ravf.pdf | 0Dan_Passives:R_Network04_Iso | Resistors_SMD_Networks:R_Array_Convex_4x1206 | Automotive | FALSE | 0 | 100 | 1
19 |  | 2.2kΩ 5% 4-Element 1206 100mW 50V Thick Film 200PPM/°C Automotive | 2.2k | 5 |  | 200 |  | 4 | 100 | 50 | 1206 | Thick Film | Stackpole Electronics Inc | RAVF164DJT2K20 | Digikey | 738-RAVF164DJT2K20CT-ND | https://www.seielect.com/catalog/sei-ravf.pdf | 0Dan_Passives:R_Network04_Iso | Resistors_SMD_Networks:R_Array_Convex_4x1206 | Automotive | FALSE | 0 | 100 | 1
20 |  | 3.3kΩ 5% 4-Element 1206 100mW 50V Thick Film 200PPM/°C Automotive | 3.3k | 5 |  | 200 |  | 4 | 100 | 50 | 1206 | Thick Film | Stackpole Electronics Inc | RAVF164DJT3K30 | Digikey | 738-RAVF164DJT3K30CT-ND | https://www.seielect.com/catalog/sei-ravf.pdf | 0Dan_Passives:R_Network04_Iso | Resistors_SMD_Networks:R_Array_Convex_4x1206 | Automotive | FALSE | 0 | 100 | 1
21 |  | 22kΩ 5% 4-Element 1206 100mW 50V Thick Film 200PPM/°C Automotive | 22k | 5 |  | 200 |  | 4 | 100 | 50 | 1206 | Thick Film | Stackpole Electronics Inc | RAVF164DJT22K0 | Digikey | 738-RAVF164DJT22K0CT-ND | https://www.seielect.com/catalog/sei-ravf.pdf | 0Dan_Passives:R_Network04_Iso | Resistors_SMD_Networks:R_Array_Convex_4x1206 | Automotive | FALSE | 0 | 100 | 1
22 |  | 33kΩ 5% 4-Element 1206 100mW 50V Thick Film 200PPM/°C Automotive | 33k | 5 |  | 200 |  | 4 | 100 | 50 | 1206 | Thick Film | Stackpole Electronics Inc | RAVF164DJT33K0 | Digikey | 738-RAVF164DJT33K0CT-ND | https://www.seielect.com/catalog/sei-ravf.pdf | 0Dan_Passives:R_Network04_Iso | Resistors_SMD_Networks:R_Array_Convex_4x1206 | Automotive | FALSE | 0 | 100 | 1
23 |  | 47kΩ 5% 4-Element 1206 100mW 50V Thick Film 200PPM/°C Automotive | 47k | 5 |  | 200 |  | 4 | 100 | 50 | 1206 | Thick Film | Stackpole Electronics Inc | RAVF164DJT47K0 | Digikey | 738-RAVF164DJT47K0CT-ND | https://www.seielect.com/catalog/sei-ravf.pdf | 0Dan_Passives:R_Network04_Iso | Resistors_SMD_Networks:R_Array_Convex_4x1206 | Automotive | FALSE | 0 | 100 | 1
24 |  | 100kΩ 5% 4-Element 1206 100mW 50V Thick Film 200PPM/°C Automotive | 100k | 5 |  | 200 |  | 4 | 100 | 50 | 1206 | Thick Film | Stackpole Electronics Inc | RAVF164DJT100K | Digikey | RAVF164DJT100KCT-ND | https://www.seielect.com/catalog/sei-ravf.pdf | 0Dan_Passives:R_Network04_Iso | Resistors_SMD_Networks:R_Array_Convex_4x1206 | Automotive | FALSE | 0 | 100 | 1
25 |  | 22Ω 5% 2-Element 0606 62.5mW 50V Thick Film 200PPM/°C Automotive | 22 | 5 |  | 200 |  | 2 | 62.5 | 50 | 0606 | Thick Film | Stackpole Electronics Inc | RAVF102DJT22R0 | Digikey | 738-RAVF102DJT22R0CT-ND | https://www.seielect.com/catalog/sei-ravf.pdf | 0Dan_Passives:R_Network02_Iso | Resistors_SMD_Networks:R_Array_Convex_2x0606 | Automotive | FALSE | 0 | 100 | 1
26 |  | 5.1kΩ 5% 4-Element 1206 100mW 50V Thick Film 200PPM/°C Automotive | 5.1k | 5 |  | 200 |  | 4 | 100 | 50 | 1206 | Thick Film | Stackpole Electronics Inc | RAVF164DJT5K10 | Digikey | 738-RAVF164DJT5K10CT-ND | https://www.seielect.com/catalog/sei-ravf.pdf | 0Dan_Passives:R_Network04_Iso | Resistors_SMD_Networks:R_Array_Convex_4x1206 | Automotive | FALSE | 0 | 100 | 1
27 |  | 0Ω % 4-Element 0804 62.5mW 50V Thick Film PPM/°C Automotive | 0 |  |  |  |  | 4 | 62.5 | 50 | 0804 | Thick Film | Panasonic Electronic Components | EXB-28VR000X | Digikey | Y7000CT-ND | https://industrial.panasonic.com/cdbs/www-data/pdf/AOC0000/AOC0000C14.pdf | 0Dan_Passives:R_Network04_Iso | Resistors_SMD_Networks:R_Array_Convex_4x0804 | Automotive | FALSE | 0 | 100 | 1
28 |  | 1Ω 5% 4-Element 0804 62.5mW 50V Thick Film 200PPM/°C Automotive | 1 | 5 |  | 200 |  | 4 | 62.5 | 50 | 0804 | Thick Film | Panasonic Electronic Components | EXB-28V1R0JX | Digikey | Y71R0CT-ND | https://industrial.panasonic.com/cdbs/www-data/pdf/AOC0000/AOC0000C14.pdf | 0Dan_Passives:R_Network04_Iso | Resistors_SMD_Networks:R_Array_Convex_4x0804 | Automotive | FALSE | 0 | 100 | 1
29 |  | 1.1Ω 5% 4-Element 0804 62.5mW 50V Thick Film 200PPM/°C Automotive | 1.1 | 5 |  | 200 |  | 4 | 62.5 | 50 | 0804 | Thick Film | Panasonic Electronic Components | EXB-28V1R1JX | Digikey | Y71R1CT-ND | https://industrial.panasonic.com/cdbs/www-data/pdf/AOC0000/AOC0000C14.pdf | 0Dan_Passives:R_Network04_Iso | Resistors_SMD_Networks:R_Array_Convex_4x0804 | Automotive | FALSE | 0 | 100 | 1
30 |  | 1.2Ω 5% 4-Element 0804 62.5mW 50V Thick Film 200PPM/°C Automotive | 1.2 | 5 |  | 200 |  | 4 | 62.5 | 50 | 0804 | Thick Film | Panasonic Electronic Components | EXB-28V1R2JX | Digikey | Y71R2CT-ND | https://industrial.panasonic.com/cdbs/www-data/pdf/AOC0000/AOC0000C14.pdf | 0Dan_Passives:R_Network04_Iso | Resistors_SMD_Networks:R_Array_Convex_4x0804 | Automotive | FALSE | 0 | 100 | 1
31 |  | 1.3Ω 5% 4-Element 0804 62.5mW 50V Thick Film 200PPM/°C Automotive | 1.3 | 5 |  | 200 |  | 4 | 62.5 | 50 | 0804 | Thick Film | Panasonic Electronic Components | EXB-28V1R3JX | Digikey | Y71R3CT-ND | https://industrial.panasonic.com/cdbs/www-data/pdf/AOC0000/AOC0000C14.pdf | 0Dan_Passives:R_Network04_Iso | Resistors_SMD_Networks:R_Array_Convex_4x0804 | Automotive | FALSE | 0 | 100 | 1
32 |  | 1.5Ω 5% 4-Element 0804 62.5mW 50V Thick Film 200PPM/°C Automotive | 1.5 | 5 |  | 200 |  | 4 | 62.5 | 50 | 0804 | Thick Film | Panasonic Electronic Components | EXB-28V1R5JX | Digikey | Y71R5CT-ND | https://industrial.panasonic.com/cdbs/www-data/pdf/AOC0000/AOC0000C14.pdf | 0Dan_Passives:R_Network04_Iso | Resistors_SMD_Networks:R_Array_Convex_4x0804 | Automotive | FALSE | 0 | 100 | 1
33 |  | 1.6Ω 5% 4-Element 0804 62.5mW 50V Thick Film 200PPM/°C Automotive | 1.6 | 5 |  | 200 |  | 4 | 62.5 | 50 | 0804 | Thick Film | Panasonic Electronic Components | EXB-28V1R6JX | Digikey | Y71R6CT-ND | https://industrial.panasonic.com/cdbs/www-data/pdf/AOC0000/AOC0000C14.pdf | 0Dan_Passives:R_Network04_Iso | Resistors_SMD_Networks:R_Array_Convex_4x0804 | Automotive | FALSE | 0 | 100 | 1
34 |  | 1.8Ω 5% 4-Element 0804 62.5mW 50V Thick Film 200PPM/°C Automotive | 1.8 | 5 |  | 200 |  | 4 | 62.5 | 50 | 0804 | Thick Film | Panasonic Electronic Components | EXB-28V1R8JX | Digikey | Y71R8CT-ND | https://industrial.panasonic.com/cdbs/www-data/pdf/AOC0000/AOC0000C14.pdf | 0Dan_Passives:R_Network04_Iso | Resistors_SMD_Networks:R_Array_Convex_4x0804 | Automotive | FALSE | 0 | 100 | 1
35 |  | 2Ω 5% 4-Element 0804 62.5mW 50V Thick Film 200PPM/°C Automotive | 2 | 5 |  | 200 |  | 4 | 62.5 | 50 | 0804 | Thick Film | Panasonic Electronic Components | EXB-28V2R0JX | Digikey | Y72R0CT-ND | https://industrial.panasonic.com/cdbs/www-data/pdf/AOC0000/AOC0000C14.pdf | 0Dan_Passives:R_Network04_Iso | Resistors_SMD_Networks:R_Array_Convex_4x0804 | Automotive | FALSE | 0 | 100 | 1
36 |  | 2.4Ω 5% 4-Element 0804 62.5mW 50V Thick Film 200PPM/°C Automotive | 2.4 | 5 |  | 200 |  | 4 | 62.5 | 50 | 0804 | Thick Film | Panasonic Electronic Components | EXB-28V2R4JX | Digikey | Y72R4CT-ND | https://industrial.panasonic.com/cdbs/www-data/pdf/AOC0000/AOC0000C14.pdf | 0Dan_Passives:R_Network04_Iso | Resistors_SMD_Networks:R_Array_Convex_4x0804 | Automotive | FALSE | 0 | 100 | 1
37 |  | 2.7Ω 5% 4-Element 0804 62.5mW 50V Thick Film 200PPM/°C Automotive | 2.7 | 5 |  | 200 |  | 4 | 62.5 | 50 | 0804 | Thick Film | Panasonic Electronic Components | EXB-28V2R7JX | Digikey | Y72R7CT-ND | https://industrial.panasonic.com/cdbs/www-data/pdf/AOC0000/AOC0000C14.pdf | 0Dan_Passives:R_Network04_Iso | Resistors_SMD_Networks:R_Array_Convex_4x0804 | Automotive | FALSE | 0 | 100 | 1
38 |  | 3Ω 5% 4-Element 0804 62.5mW 50V Thick Film 200PPM/°C Automotive | 3 | 5 |  | 200 |  | 4 | 62.5 | 50 | 0804 | Thick Film | Panasonic Electronic Components | EXB-28V3R0JX | Digikey | Y73R0CT-ND | https://industrial.panasonic.com/cdbs/www-data/pdf/AOC0000/AOC0000C14.pdf | 0Dan_Passives:R_Network04_Iso | Resistors_SMD_Networks:R_Array_Convex_4x0804 | Automotive | FALSE | 0 | 100 | 1
39 |  | 3.3Ω 5% 4-Element 0804 62.5mW 50V Thick Film 200PPM/°C Automotive | 3.3 | 5 |  | 200 |  | 4 | 62.5 | 50 | 0804 | Thick Film | Panasonic Electronic Components | EXB-28V3R3JX | Digikey | Y73R3CT-ND | https://industrial.panasonic.com/cdbs/www-data/pdf/AOC0000/AOC0000C14.pdf | 0Dan_Passives:R_Network04_Iso | Resistors_SMD_Networks:R_Array_Convex_4x0804 | Automotive | FALSE | 0 | 100 | 1
40 |  | 3.6Ω 5% 4-Element 0804 62.5mW 50V Thick Film 200PPM/°C Automotive | 3.6 | 5 |  | 200 |  | 4 | 62.5 | 50 | 0804 | Thick Film | Panasonic Electronic Components | EXB-28V3R6JX | Digikey | Y73R6CT-ND | https://industrial.panasonic.com/cdbs/www-data/pdf/AOC0000/AOC0000C14.pdf | 0Dan_Passives:R_Network04_Iso | Resistors_SMD_Networks:R_Array_Convex_4x0804 | Automotive | FALSE | 0 | 100 | 1
41 |  | 3.9Ω 5% 4-Element 0804 62.5mW 50V Thick Film 200PPM/°C Automotive | 3.9 | 5 |  | 200 |  | 4 | 62.5 | 50 | 0804 | Thick Film | Panasonic Electronic Components | EXB-28V3R9JX | Digikey | Y73R9CT-ND | https://industrial.panasonic.com/cdbs/www-data/pdf/AOC0000/AOC0000C14.pdf | 0Dan_Passives:R_Network04_Iso | Resistors_SMD_Networks:R_Array_Convex_4x0804 | Automotive | FALSE | 0 | 100 | 1
42 |  | 4.3Ω 5% 4-Element 0804 62.5mW 50V Thick Film 200PPM/°C Automotive | 4.3 | 5 |  | 200 |  | 4 | 62.5 | 50 | 0804 | Thick Film | Panasonic Electronic Components | EXB-28V4R3JX | Digikey | Y74R3CT-ND | https://industrial.panasonic.com/cdbs/www-data/pdf/AOC0000/AOC0000C14.pdf | 0Dan_Passives:R_Network04_Iso | Resistors_SMD_Networks:R_Array_Convex_4x0804 | Automotive | FALSE | 0 | 100 | 1
43 |  | 4.7Ω 5% 4-Element 0804 62.5mW 50V Thick Film 200PPM/°C Automotive | 4.7 | 5 |  | 200 |  | 4 | 62.5 | 50 | 0804 | Thick Film | Panasonic Electronic Components | EXB-28V4R7JX | Digikey | Y74R7CT-ND | https://industrial.panasonic.com/cdbs/www-data/pdf/AOC0000/AOC0000C14.pdf | 0Dan_Passives:R_Network04_Iso | Resistors_SMD_Networks:R_Array_Convex_4x0804 | Automotive | FALSE | 0 | 100 | 1
44 |  | 5.1Ω 5% 4-Element 0804 62.5mW 50V Thick Film 200PPM/°C Automotive | 5.1 | 5 |  | 200 |  | 4 | 62.5 | 50 | 0804 | Thick Film | Panasonic Electronic Components | EXB-28V5R1JX | Digikey | Y75R1CT-ND | https://industrial.panasonic.com/cdbs/www-data/pdf/AOC0000/AOC0000C14.pdf | 0Dan_Passives:R_Network04_Iso | Resistors_SMD_Networks:R_Array_Convex_4x0804 | Automotive | FALSE | 0 | 100 | 1
45 |  | 5.6Ω 5% 4-Element 0804 62.5mW 50V Thick Film 200PPM/°C Automotive | 5.6 | 5 |  | 200 |  | 4 | 62.5 | 50 | 0804 | Thick Film | Panasonic Electronic Components | EXB-28V5R6JX | Digikey | Y75R6CT-ND | https://industrial.panasonic.com/cdbs/www-data/pdf/AOC0000/AOC0000C14.pdf | 0Dan_Passives:R_Network04_Iso | Resistors_SMD_Networks:R_Array_Convex_4x0804 | Automotive | FALSE | 0 | 100 | 1
46 |  | 6.2Ω 5% 4-Element 0804 62.5mW 50V Thick Film 200PPM/°C Automotive | 6.2 | 5 |  | 200 |  | 4 | 62.5 | 50 | 0804 | Thick Film | Panasonic Electronic Components | EXB-28V6R2JX | Digikey | Y76R2CT-ND | https://industrial.panasonic.com/cdbs/www-data/pdf/AOC0000/AOC0000C14.pdf | 0Dan_Passives:R_Network04_Iso | Resistors_SMD_Networks:R_Array_Convex_4x0804 | Automotive | FALSE | 0 | 100 | 1
47 |  | 6.8Ω 5% 4-Element 0804 62.5mW 50V Thick Film 200PPM/°C Automotive | 6.8 | 5 |  | 200 |  | 4 | 62.5 | 50 | 0804 | Thick Film | Panasonic Electronic Components | EXB-28V6R8JX | Digikey | Y76R8CT-ND | https://industrial.panasonic.com/cdbs/www-data/pdf/AOC0000/AOC0000C14.pdf | 0Dan_Passives:R_Network04_Iso | Resistors_SMD_Networks:R_Array_Convex_4x0804 | Automotive | FALSE | 0 | 100 | 1
48 |  | 7.5Ω 5% 4-Element 0804 62.5mW 50V Thick Film 200PPM/°C Automotive | 7.5 | 5 |  | 200 |  | 4 | 62.5 | 50 | 0804 | Thick Film | Panasonic Electronic Components | EXB-28V7R5JX | Digikey | Y77R5CT-ND | https://industrial.panasonic.com/cdbs/www-data/pdf/AOC0000/AOC0000C14.pdf | 0Dan_Passives:R_Network04_Iso | Resistors_SMD_Networks:R_Array_Convex_4x0804 | Automotive | FALSE | 0 | 100 | 1
49 |  | 8.2Ω 5% 4-Element 0804 62.5mW 50V Thick Film 200PPM/°C Automotive | 8.2 | 5 |  | 200 |  | 4 | 62.5 | 50 | 0804 | Thick Film | Panasonic Electronic Components | EXB-28V8R2JX | Digikey | Y78R2CT-ND | https://industrial.panasonic.com/cdbs/www-data/pdf/AOC0000/AOC0000C14.pdf | 0Dan_Passives:R_Network04_Iso | Resistors_SMD_Networks:R_Array_Convex_4x0804 | Automotive | FALSE | 0 | 100 | 1
50 |  | 9.1Ω 5% 4-Element 0804 62.5mW 50V Thick Film 200PPM/°C Automotive | 9.1 | 5 |  | 200 |  | 4 | 62.5 | 50 | 0804 | Thick Film | Panasonic Electronic Components | EXB-28V9R1JX | Digikey | Y79R1CT-ND | https://industrial.panasonic.com/cdbs/www-data/pdf/AOC0000/AOC0000C14.pdf | 0Dan_Passives:R_Network04_Iso | Resistors_SMD_Networks:R_Array_Convex_4x0804 | Automotive | FALSE | 0 | 100 | 1
51 |  | 10Ω 5% 4-Element 0804 62.5mW 50V Thick Film 200PPM/°C Automotive | 10 | 5 |  | 200 |  | 4 | 62.5 | 50 | 0804 | Thick Film | Panasonic Electronic Components | EXB-28V100JX | Digikey | Y7100CT-ND | https://industrial.panasonic.com/cdbs/www-data/pdf/AOC0000/AOC0000C14.pdf | 0Dan_Passives:R_Network04_Iso | Resistors_SMD_Networks:R_Array_Convex_4x0804 | Automotive | FALSE | 0 | 100 | 1
52 |  | 12Ω 5% 4-Element 0804 62.5mW 50V Thick Film 200PPM/°C Automotive | 12 | 5 |  | 200 |  | 4 | 62.5 | 50 | 0804 | Thick Film | Panasonic Electronic Components | EXB-28V120JX | Digikey | Y7120CT-ND | https://industrial.panasonic.com/cdbs/www-data/pdf/AOC0000/AOC0000C14.pdf | 0Dan_Passives:R_Network04_Iso | Resistors_SMD_Networks:R_Array_Convex_4x0804 | Automotive | FALSE | 0 | 100 | 1
53 |  | 13Ω 5% 4-Element 0804 62.5mW 50V Thick Film 200PPM/°C Automotive | 13 | 5 |  | 200 |  | 4 | 62.5 | 50 | 0804 | Thick Film | Panasonic Electronic Components | EXB-28V130JX | Digikey | Y7130CT-ND | https://industrial.panasonic.com/cdbs/www-data/pdf/AOC0000/AOC0000C14.pdf | 0Dan_Passives:R_Network04_Iso | Resistors_SMD_Networks:R_Array_Convex_4x0804 | Automotive | FALSE | 0 | 100 | 1
54 |  | 15Ω 5% 4-Element 0804 62.5mW 50V Thick Film 200PPM/°C Automotive | 15 | 5 |  | 200 |  | 4 | 62.5 | 50 | 0804 | Thick Film | Panasonic Electronic Components | EXB-28V150JX | Digikey | Y7150CT-ND | https://industrial.panasonic.com/cdbs/www-data/pdf/AOC0000/AOC0000C14.pdf | 0Dan_Passives:R_Network04_Iso | Resistors_SMD_Networks:R_Array_Convex_4x0804 | Automotive | FALSE | 0 | 100 | 1
55 |  | 16Ω 5% 4-Element 0804 62.5mW 50V Thick Film 200PPM/°C Automotive | 16 | 5 |  | 200 |  | 4 | 62.5 | 50 | 0804 | Thick Film | Panasonic Electronic Components | EXB-28V160JX | Digikey | Y7160CT-ND | https://industrial.panasonic.com/cdbs/www-data/pdf/AOC0000/AOC0000C14.pdf | 0Dan_Passives:R_Network04_Iso | Resistors_SMD_Networks:R_Array_Convex_4x0804 | Automotive | FALSE | 0 | 100 | 1
56 |  | 18Ω 5% 4-Element 0804 62.5mW 50V Thick Film 200PPM/°C Automotive | 18 | 5 |  | 200 |  | 4 | 62.5 | 50 | 0804 | Thick Film | Panasonic Electronic Components | EXB-28V180JX | Digikey | Y7180CT-ND | https://industrial.panasonic.com/cdbs/www-data/pdf/AOC0000/AOC0000C14.pdf | 0Dan_Passives:R_Network04_Iso | Resistors_SMD_Networks:R_Array_Convex_4x0804 | Automotive | FALSE | 0 | 100 | 1
57 |  | 20Ω 5% 4-Element 0804 62.5mW 50V Thick Film 200PPM/°C Automotive | 20 | 5 |  | 200 |  | 4 | 62.5 | 50 | 0804 | Thick Film | Panasonic Electronic Components | EXB-28V200JX | Digikey | Y7200CT-ND | https://industrial.panasonic.com/cdbs/www-data/pdf/AOC0000/AOC0000C14.pdf | 0Dan_Passives:R_Network04_Iso | Resistors_SMD_Networks:R_Array_Convex_4x0804 | Automotive | FALSE | 0 | 100 | 1
58 |  | 22Ω 5% 4-Element 0804 62.5mW 50V Thick Film 200PPM/°C Automotive | 22 | 5 |  | 200 |  | 4 | 62.5 | 50 | 0804 | Thick Film | Panasonic Electronic Components | EXB-28V220JX | Digikey | Y7220CT-ND | https://industrial.panasonic.com/cdbs/www-data/pdf/AOC0000/AOC0000C14.pdf | 0Dan_Passives:R_Network04_Iso | Resistors_SMD_Networks:R_Array_Convex_4x0804 | Automotive | FALSE | 0 | 100 | 1
59 |  | 24Ω 5% 4-Element 0804 62.5mW 50V Thick Film 200PPM/°C Automotive | 24 | 5 |  | 200 |  | 4 | 62.5 | 50 | 0804 | Thick Film | Panasonic Electronic Components | EXB-28V240JX | Digikey | Y7240CT-ND | https://industrial.panasonic.com/cdbs/www-data/pdf/AOC0000/AOC0000C14.pdf | 0Dan_Passives:R_Network04_Iso | Resistors_SMD_Networks:R_Array_Convex_4x0804 | Automotive | FALSE | 0 | 100 | 1
60 |  | 27Ω 5% 4-Element 0804 62.5mW 50V Thick Film 200PPM/°C Automotive | 27 | 5 |  | 200 |  | 4 | 62.5 | 50 | 0804 | Thick Film | Panasonic Electronic Components | EXB-28V270JX | Digikey | Y7270CT-ND | https://industrial.panasonic.com/cdbs/www-data/pdf/AOC0000/AOC0000C14.pdf | 0Dan_Passives:R_Network04_Iso | Resistors_SMD_Networks:R_Array_Convex_4x0804 | Automotive | FALSE | 0 | 100 | 1
61 |  | 30Ω 5% 4-Element 0804 62.5mW 50V Thick Film 200PPM/°C Automotive | 30 | 5 |  | 200 |  | 4 | 62.5 | 50 | 0804 | Thick Film | Panasonic Electronic Components | EXB-28V300JX | Digikey | Y7300CT-ND | https://industrial.panasonic.com/cdbs/www-data/pdf/AOC0000/AOC0000C14.pdf | 0Dan_Passives:R_Network04_Iso | Resistors_SMD_Networks:R_Array_Convex_4x0804 | Automotive | FALSE | 0 | 100 | 1
62 |  | 33Ω 5% 4-Element 0804 62.5mW 50V Thick Film 200PPM/°C Automotive | 33 | 5 |  | 200 |  | 4 | 62.5 | 50 | 0804 | Thick Film | Panasonic Electronic Components | EXB-28V330JX | Digikey | Y7330CT-ND | https://industrial.panasonic.com/cdbs/www-data/pdf/AOC0000/AOC0000C14.pdf | 0Dan_Passives:R_Network04_Iso | Resistors_SMD_Networks:R_Array_Convex_4x0804 | Automotive | FALSE | 0 | 100 | 1
63 |  | 36Ω 5% 4-Element 0804 62.5mW 50V Thick Film 200PPM/°C Automotive | 36 | 5 |  | 200 |  | 4 | 62.5 | 50 | 0804 | Thick Film | Panasonic Electronic Components | EXB-28V360JX | Digikey | Y7360CT-ND | https://industrial.panasonic.com/cdbs/www-data/pdf/AOC0000/AOC0000C14.pdf | 0Dan_Passives:R_Network04_Iso | Resistors_SMD_Networks:R_Array_Convex_4x0804 | Automotive | FALSE | 0 | 100 | 1
64 |  | 39Ω 5% 4-Element 0804 62.5mW 50V Thick Film 200PPM/°C Automotive | 39 | 5 |  | 200 |  | 4 | 62.5 | 50 | 0804 | Thick Film | Panasonic Electronic Components | EXB-28V390JX | Digikey | Y7390CT-ND | https://industrial.panasonic.com/cdbs/www-data/pdf/AOC0000/AOC0000C14.pdf | 0Dan_Passives:R_Network04_Iso | Resistors_SMD_Networks:R_Array_Convex_4x0804 | Automotive | FALSE | 0 | 100 | 1
65 |  | 43Ω 5% 4-Element 0804 62.5mW 50V Thick Film 200PPM/°C Automotive | 43 | 5 |  | 200 |  | 4 | 62.5 | 50 | 0804 | Thick Film | Panasonic Electronic Components | EXB-28V430JX | Digikey | Y7430CT-ND | https://industrial.panasonic.com/cdbs/www-data/pdf/AOC0000/AOC0000C14.pdf | 0Dan_Passives:R_Network04_Iso | Resistors_SMD_Networks:R_Array_Convex_4x0804 | Automotive | FALSE | 0 | 100 | 1
66 |  | 47Ω 5% 4-Element 0804 62.5mW 50V Thick Film 200PPM/°C Automotive | 47 | 5 |  | 200 |  | 4 | 62.5 | 50 | 0804 | Thick Film | Panasonic Electronic Components | EXB-28V470JX | Digikey | Y7470CT-ND | https://industrial.panasonic.com/cdbs/www-data/pdf/AOC0000/AOC0000C14.pdf | 0Dan_Passives:R_Network04_Iso | Resistors_SMD_Networks:R_Array_Convex_4x0804 | Automotive | FALSE | 0 | 100 | 1
67 |  | 51Ω 5% 4-Element 0804 62.5mW 50V Thick Film 200PPM/°C Automotive | 51 | 5 |  | 200 |  | 4 | 62.5 | 50 | 0804 | Thick Film | Panasonic Electronic Components | EXB-28V510JX | Digikey | Y7510CT-ND | https://industrial.panasonic.com/cdbs/www-data/pdf/AOC0000/AOC0000C14.pdf | 0Dan_Passives:R_Network04_Iso | Resistors_SMD_Networks:R_Array_Convex_4x0804 | Automotive | FALSE | 0 | 100 | 1
68 |  | 56Ω 5% 4-Element 0804 62.5mW 50V Thick Film 200PPM/°C Automotive | 56 | 5 |  | 200 |  | 4 | 62.5 | 50 | 0804 | Thick Film | Panasonic Electronic Components | EXB-28V560JX | Digikey | Y7560CT-ND | https://industrial.panasonic.com/cdbs/www-data/pdf/AOC0000/AOC0000C14.pdf | 0Dan_Passives:R_Network04_Iso | Resistors_SMD_Networks:R_Array_Convex_4x0804 | Automotive | FALSE | 0 | 100 | 1
69 |  | 62Ω 5% 4-Element 0804 62.5mW 50V Thick Film 200PPM/°C Automotive | 62 | 5 |  | 200 |  | 4 | 62.5 | 50 | 0804 | Thick Film | Panasonic Electronic Components | EXB-28V620JX | Digikey | Y7620CT-ND | https://industrial.panasonic.com/cdbs/www-data/pdf/AOC0000/AOC0000C14.pdf | 0Dan_Passives:R_Network04_Iso | Resistors_SMD_Networks:R_Array_Convex_4x0804 | Automotive | FALSE | 0 | 100 | 1
70 |  | 68Ω 5% 4-Element 0804 62.5mW 50V Thick Film 200PPM/°C Automotive | 68 | 5 |  | 200 |  | 4 | 62.5 | 50 | 0804 | Thick Film | Panasonic Electronic Components | EXB-28V680JX | Digikey | Y7680CT-ND | https://industrial.panasonic.com/cdbs/www-data/pdf/AOC0000/AOC0000C14.pdf | 0Dan_Passives:R_Network04_Iso | Resistors_SMD_Networks:R_Array_Convex_4x0804 | Automotive | FALSE | 0 | 100 | 1
71 |  | 75Ω 5% 4-Element 0804 62.5mW 50V Thick Film 200PPM/°C Automotive | 75 | 5 |  | 200 |  | 4 | 62.5 | 50 | 0804 | Thick Film | Panasonic Electronic Components | EXB-28V750JX | Digikey | Y7750CT-ND | https://industrial.panasonic.com/cdbs/www-data/pdf/AOC0000/AOC0000C14.pdf | 0Dan_Passives:R_Network04_Iso | Resistors_SMD_Networks:R_Array_Convex_4x0804 | Automotive | FALSE | 0 | 100 | 1
72 |  | 82Ω 5% 4-Element 0804 62.5mW 50V Thick Film 200PPM/°C Automotive | 82 | 5 |  | 200 |  | 4 | 62.5 | 50 | 0804 | Thick Film | Panasonic Electronic Components | EXB-28V820JX | Digikey | Y7820CT-ND | https://industrial.panasonic.com/cdbs/www-data/pdf/AOC0000/AOC0000C14.pdf | 0Dan_Passives:R_Network04_Iso | Resistors_SMD_Networks:R_Array_Convex_4x0804 | Automotive | FALSE | 0 | 100 | 1
73 |  | 91Ω 5% 4-Element 0804 62.5mW 50V Thick Film 200PPM/°C Automotive | 91 | 5 |  | 200 |  | 4 | 62.5 | 50 | 0804 | Thick Film | Panasonic Electronic Components | EXB-28V910JX | Digikey | Y7910CT-ND | https://industrial.panasonic.com/cdbs/www-data/pdf/AOC0000/AOC0000C14.pdf | 0Dan_Passives:R_Network04_Iso | Resistors_SMD_Networks:R_Array_Convex_4x0804 | Automotive | FALSE | 0 | 100 | 1
74 |  | 100Ω 5% 4-Element 0804 62.5mW 50V Thick Film 200PPM/°C Automotive | 100 | 5 |  | 200 |  | 4 | 62.5 | 50 | 0804 | Thick Film | Panasonic Electronic Components | EXB-28V101JX | Digikey | Y7101CT-ND | https://industrial.panasonic.com/cdbs/www-data/pdf/AOC0000/AOC0000C14.pdf | 0Dan_Passives:R_Network04_Iso | Resistors_SMD_Networks:R_Array_Convex_4x0804 | Automotive | FALSE | 0 | 100 | 1
75 |  | 110Ω 5% 4-Element 0804 62.5mW 50V Thick Film 200PPM/°C Automotive | 110 | 5 |  | 200 |  | 4 | 62.5 | 50 | 0804 | Thick Film | Panasonic Electronic Components | EXB-28V111JX | Digikey | Y7111CT-ND | https://industrial.panasonic.com/cdbs/www-data/pdf/AOC0000/AOC0000C14.pdf | 0Dan_Passives:R_Network04_Iso | Resistors_SMD_Networks:R_Array_Convex_4x0804 | Automotive | FALSE | 0 | 100 | 1
76 |  | 120Ω 5% 4-Element 0804 62.5mW 50V Thick Film 200PPM/°C Automotive | 120 | 5 |  | 200 |  | 4 | 62.5 | 50 | 0804 | Thick Film | Panasonic Electronic Components | EXB-28V121JX | Digikey | Y7121CT-ND | https://industrial.panasonic.com/cdbs/www-data/pdf/AOC0000/AOC0000C14.pdf | 0Dan_Passives:R_Network04_Iso | Resistors_SMD_Networks:R_Array_Convex_4x0804 | Automotive | FALSE | 0 | 100 | 1
77 |  | 130Ω 5% 4-Element 0804 62.5mW 50V Thick Film 200PPM/°C Automotive | 130 | 5 |  | 200 |  | 4 | 62.5 | 50 | 0804 | Thick Film | Panasonic Electronic Components | EXB-28V131JX | Digikey | Y7131CT-ND | https://industrial.panasonic.com/cdbs/www-data/pdf/AOC0000/AOC0000C14.pdf | 0Dan_Passives:R_Network04_Iso | Resistors_SMD_Networks:R_Array_Convex_4x0804 | Automotive | FALSE | 0 | 100 | 1
78 |  | 150Ω 5% 4-Element 0804 62.5mW 50V Thick Film 200PPM/°C Automotive | 150 | 5 |  | 200 |  | 4 | 62.5 | 50 | 0804 | Thick Film | Panasonic Electronic Components | EXB-28V151JX | Digikey | Y7151CT-ND | https://industrial.panasonic.com/cdbs/www-data/pdf/AOC0000/AOC0000C14.pdf | 0Dan_Passives:R_Network04_Iso | Resistors_SMD_Networks:R_Array_Convex_4x0804 | Automotive | FALSE | 0 | 100 | 1
79 |  | 160Ω 5% 4-Element 0804 62.5mW 50V Thick Film 200PPM/°C Automotive | 160 | 5 |  | 200 |  | 4 | 62.5 | 50 | 0804 | Thick Film | Panasonic Electronic Components | EXB-28V161JX | Digikey | Y7161CT-ND | https://industrial.panasonic.com/cdbs/www-data/pdf/AOC0000/AOC0000C14.pdf | 0Dan_Passives:R_Network04_Iso | Resistors_SMD_Networks:R_Array_Convex_4x0804 | Automotive | FALSE | 0 | 100 | 1
80 |  | 180Ω 5% 4-Element 0804 62.5mW 50V Thick Film 200PPM/°C Automotive | 180 | 5 |  | 200 |  | 4 | 62.5 | 50 | 0804 | Thick Film | Panasonic Electronic Components | EXB-28V181JX | Digikey | Y7181CT-ND | https://industrial.panasonic.com/cdbs/www-data/pdf/AOC0000/AOC0000C14.pdf | 0Dan_Passives:R_Network04_Iso | Resistors_SMD_Networks:R_Array_Convex_4x0804 | Automotive | FALSE | 0 | 100 | 1
81 |  | 200Ω 5% 4-Element 0804 62.5mW 50V Thick Film 200PPM/°C Automotive | 200 | 5 |  | 200 |  | 4 | 62.5 | 50 | 0804 | Thick Film | Panasonic Electronic Components | EXB-28V201JX | Digikey | Y7201CT-ND | https://industrial.panasonic.com/cdbs/www-data/pdf/AOC0000/AOC0000C14.pdf | 0Dan_Passives:R_Network04_Iso | Resistors_SMD_Networks:R_Array_Convex_4x0804 | Automotive | FALSE | 0 | 100 | 1
82 |  | 220Ω 5% 4-Element 0804 62.5mW 50V Thick Film 200PPM/°C Automotive | 220 | 5 |  | 200 |  | 4 | 62.5 | 50 | 0804 | Thick Film | Panasonic Electronic Components | EXB-28V221JX | Digikey | Y7221CT-ND | https://industrial.panasonic.com/cdbs/www-data/pdf/AOC0000/AOC0000C14.pdf | 0Dan_Passives:R_Network04_Iso | Resistors_SMD_Networks:R_Array_Convex_4x0804 | Automotive | FALSE | 0 | 100 | 1
83 |  | 240Ω 5% 4-Element 0804 62.5mW 50V Thick Film 200PPM/°C Automotive | 240 | 5 |  | 200 |  | 4 | 62.5 | 50 | 0804 | Thick Film | Panasonic Electronic Components | EXB-28V241JX | Digikey | Y7241CT-ND | https://industrial.panasonic.com/cdbs/www-data/pdf/AOC0000/AOC0000C14.pdf | 0Dan_Passives:R_Network04_Iso | Resistors_SMD_Networks:R_Array_Convex_4x0804 | Automotive | FALSE | 0 | 100 | 1
84 |  | 270Ω 5% 4-Element 0804 62.5mW 50V Thick Film 200PPM/°C Automotive | 270 | 5 |  | 200 |  | 4 | 62.5 | 50 | 0804 | Thick Film | Panasonic Electronic Components | EXB-28V271JX | Digikey | Y7271CT-ND | https://industrial.panasonic.com/cdbs/www-data/pdf/AOC0000/AOC0000C14.pdf | 0Dan_Passives:R_Network04_Iso | Resistors_SMD_Networks:R_Array_Convex_4x0804 | Automotive | FALSE | 0 | 100 | 1
85 |  | 300Ω 5% 4-Element 0804 62.5mW 50V Thick Film 200PPM/°C Automotive | 300 | 5 |  | 200 |  | 4 | 62.5 | 50 | 0804 | Thick Film | Panasonic Electronic Components | EXB-28V301JX | Digikey | Y7301CT-ND | https://industrial.panasonic.com/cdbs/www-data/pdf/AOC0000/AOC0000C14.pdf | 0Dan_Passives:R_Network04_Iso | Resistors_SMD_Networks:R_Array_Convex_4x0804 | Automotive | FALSE | 0 | 100 | 1
86 |  | 330Ω 5% 4-Element 0804 62.5mW 50V Thick Film 200PPM/°C Automotive | 330 | 5 |  | 200 |  | 4 | 62.5 | 50 | 0804 | Thick Film | Panasonic Electronic Components | EXB-28V331JX | Digikey | Y7331CT-ND | https://industrial.panasonic.com/cdbs/www-data/pdf/AOC0000/AOC0000C14.pdf | 0Dan_Passives:R_Network04_Iso | Resistors_SMD_Networks:R_Array_Convex_4x0804 | Automotive | FALSE | 0 | 100 | 1
87 |  | 360Ω 5% 4-Element 0804 62.5mW 50V Thick Film 200PPM/°C Automotive | 360 | 5 |  | 200 |  | 4 | 62.5 | 50 | 0804 | Thick Film | Panasonic Electronic Components | EXB-28V361JX | Digikey | Y7361CT-ND | https://industrial.panasonic.com/cdbs/www-data/pdf/AOC0000/AOC0000C14.pdf | 0Dan_Passives:R_Network04_Iso | Resistors_SMD_Networks:R_Array_Convex_4x0804 | Automotive | FALSE | 0 | 100 | 1
88 |  | 390Ω 5% 4-Element 0804 62.5mW 50V Thick Film 200PPM/°C Automotive | 390 | 5 |  | 200 |  | 4 | 62.5 | 50 | 0804 | Thick Film | Panasonic Electronic Components | EXB-28V391JX | Digikey | Y7391CT-ND | https://industrial.panasonic.com/cdbs/www-data/pdf/AOC0000/AOC0000C14.pdf | 0Dan_Passives:R_Network04_Iso | Resistors_SMD_Networks:R_Array_Convex_4x0804 | Automotive | FALSE | 0 | 100 | 1
89 |  | 430Ω 5% 4-Element 0804 62.5mW 50V Thick Film 200PPM/°C Automotive | 430 | 5 |  | 200 |  | 4 | 62.5 | 50 | 0804 | Thick Film | Panasonic Electronic Components | EXB-28V431JX | Digikey | Y7431CT-ND | https://industrial.panasonic.com/cdbs/www-data/pdf/AOC0000/AOC0000C14.pdf | 0Dan_Passives:R_Network04_Iso | Resistors_SMD_Networks:R_Array_Convex_4x0804 | Automotive | FALSE | 0 | 100 | 1
90 |  | 470Ω 5% 4-Element 0804 62.5mW 50V Thick Film 200PPM/°C Automotive | 470 | 5 |  | 200 |  | 4 | 62.5 | 50 | 0804 | Thick Film | Panasonic Electronic Components | EXB-28V471JX | Digikey | Y7471CT-ND | https://industrial.panasonic.com/cdbs/www-data/pdf/AOC0000/AOC0000C14.pdf | 0Dan_Passives:R_Network04_Iso | Resistors_SMD_Networks:R_Array_Convex_4x0804 | Automotive | FALSE | 0 | 100 | 1
91 |  | 510Ω 5% 4-Element 0804 62.5mW 50V Thick Film 200PPM/°C Automotive | 510 | 5 |  | 200 |  | 4 | 62.5 | 50 | 0804 | Thick Film | Panasonic Electronic Components | EXB-28V511JX | Digikey | Y7511CT-ND | https://industrial.panasonic.com/cdbs/www-data/pdf/AOC0000/AOC0000C14.pdf | 0Dan_Passives:R_Network04_Iso | Resistors_SMD_Networks:R_Array_Convex_4x0804 | Automotive | FALSE | 0 | 100 | 1
92 |  | 560Ω 5% 4-Element 0804 62.5mW 50V Thick Film 200PPM/°C Automotive | 560 | 5 |  | 200 |  | 4 | 62.5 | 50 | 0804 | Thick Film | Panasonic Electronic Components | EXB-28V561JX | Digikey | Y7561CT-ND | https://industrial.panasonic.com/cdbs/www-data/pdf/AOC0000/AOC0000C14.pdf | 0Dan_Passives:R_Network04_Iso | Resistors_SMD_Networks:R_Array_Convex_4x0804 | Automotive | FALSE | 0 | 100 | 1
93 |  | 620Ω 5% 4-Element 0804 62.5mW 50V Thick Film 200PPM/°C Automotive | 620 | 5 |  | 200 |  | 4 | 62.5 | 50 | 0804 | Thick Film | Panasonic Electronic Components | EXB-28V621JX | Digikey | Y7621CT-ND | https://industrial.panasonic.com/cdbs/www-data/pdf/AOC0000/AOC0000C14.pdf | 0Dan_Passives:R_Network04_Iso | Resistors_SMD_Networks:R_Array_Convex_4x0804 | Automotive | FALSE | 0 | 100 | 1
94 |  | 680Ω 5% 4-Element 0804 62.5mW 50V Thick Film 200PPM/°C Automotive | 680 | 5 |  | 200 |  | 4 | 62.5 | 50 | 0804 | Thick Film | Panasonic Electronic Components | EXB-28V681JX | Digikey | Y7681CT-ND | https://industrial.panasonic.com/cdbs/www-data/pdf/AOC0000/AOC0000C14.pdf | 0Dan_Passives:R_Network04_Iso | Resistors_SMD_Networks:R_Array_Convex_4x0804 | Automotive | FALSE | 0 | 100 | 1
95 |  | 750Ω 5% 4-Element 0804 62.5mW 50V Thick Film 200PPM/°C Automotive | 750 | 5 |  | 200 |  | 4 | 62.5 | 50 | 0804 | Thick Film | Panasonic Electronic Components | EXB-28V751JX | Digikey | Y7751CT-ND | https://industrial.panasonic.com/cdbs/www-data/pdf/AOC0000/AOC0000C14.pdf | 0Dan_Passives:R_Network04_Iso | Resistors_SMD_Networks:R_Array_Convex_4x0804 | Automotive | FALSE | 0 | 100 | 1
96 |  | 820Ω 5% 4-Element 0804 62.5mW 50V Thick Film 200PPM/°C Automotive | 820 | 5 |  | 200 |  | 4 | 62.5 | 50 | 0804 | Thick Film | Panasonic Electronic Components | EXB-28V821JX | Digikey | Y7821CT-ND | https://industrial.panasonic.com/cdbs/www-data/pdf/AOC0000/AOC0000C14.pdf | 0Dan_Passives:R_Network04_Iso | Resistors_SMD_Networks:R_Array_Convex_4x0804 | Automotive | FALSE | 0 | 100 | 1
97 |  | 1kΩ 5% 4-Element 0804 62.5mW 50V Thick Film 200PPM/°C Automotive | 1k | 5 |  | 200 |  | 4 | 62.5 | 50 | 0804 | Thick Film | Panasonic Electronic Components | EXB-28V102JX | Digikey | Y7102CT-ND | https://industrial.panasonic.com/cdbs/www-data/pdf/AOC0000/AOC0000C14.pdf | 0Dan_Passives:R_Network04_Iso | Resistors_SMD_Networks:R_Array_Convex_4x0804 | Automotive | FALSE | 0 | 100 | 1
98 |  | 1.1kΩ 5% 4-Element 0804 62.5mW 50V Thick Film 200PPM/°C Automotive | 1.1k | 5 |  | 200 |  | 4 | 62.5 | 50 | 0804 | Thick Film | Panasonic Electronic Components | EXB-28V112JX | Digikey | Y7112CT-ND | https://industrial.panasonic.com/cdbs/www-data/pdf/AOC0000/AOC0000C14.pdf | 0Dan_Passives:R_Network04_Iso | Resistors_SMD_Networks:R_Array_Convex_4x0804 | Automotive | FALSE | 0 | 100 | 1
99 |  | 1.2kΩ 5% 4-Element 0804 62.5mW 50V Thick Film 200PPM/°C Automotive | 1.2k | 5 |  | 200 |  | 4 | 62.5 | 50 | 0804 | Thick Film | Panasonic Electronic Components | EXB-28V122JX | Digikey | Y7122CT-ND | https://industrial.panasonic.com/cdbs/www-data/pdf/AOC0000/AOC0000C14.pdf | 0Dan_Passives:R_Network04_Iso | Resistors_SMD_Networks:R_Array_Convex_4x0804 | Automotive | FALSE | 0 | 100 | 1
100 |  | 1.5kΩ 5% 4-Element 0804 62.5mW 50V Thick Film 200PPM/°C Automotive | 1.5k | 5 |  | 200 |  | 4 | 62.5 | 50 | 0804 | Thick Film | Panasonic Electronic Components | EXB-28V152JX | Digikey | Y7152CT-ND | https://industrial.panasonic.com/cdbs/www-data/pdf/AOC0000/AOC0000C14.pdf | 0Dan_Passives:R_Network04_Iso | Resistors_SMD_Networks:R_Array_Convex_4x0804 | Automotive | FALSE | 0 | 100 | 1
101 |  | 1.6kΩ 5% 4-Element 0804 62.5mW 50V Thick Film 200PPM/°C Automotive | 1.6k | 5 |  | 200 |  | 4 | 62.5 | 50 | 0804 | Thick Film | Panasonic Electronic Components | EXB-28V162JX | Digikey | Y7162CT-ND | https://industrial.panasonic.com/cdbs/www-data/pdf/AOC0000/AOC0000C14.pdf | 0Dan_Passives:R_Network04_Iso | Resistors_SMD_Networks:R_Array_Convex_4x0804 | Automotive | FALSE | 0 | 100 | 1
102 |  | 1.8kΩ 5% 4-Element 0804 62.5mW 50V Thick Film 200PPM/°C Automotive | 1.8k | 5 |  | 200 |  | 4 | 62.5 | 50 | 0804 | Thick Film | Panasonic Electronic Components | EXB-28V182JX | Digikey | Y7182CT-ND | https://industrial.panasonic.com/cdbs/www-data/pdf/AOC0000/AOC0000C14.pdf | 0Dan_Passives:R_Network04_Iso | Resistors_SMD_Networks:R_Array_Convex_4x0804 | Automotive | FALSE | 0 | 100 | 1
103 |  | 2kΩ 5% 4-Element 0804 62.5mW 50V Thick Film 200PPM/°C Automotive | 2k | 5 |  | 200 |  | 4 | 62.5 | 50 | 0804 | Thick Film | Panasonic Electronic Components | EXB-28V202JX | Digikey | Y7202CT-ND | https://industrial.panasonic.com/cdbs/www-data/pdf/AOC0000/AOC0000C14.pdf | 0Dan_Passives:R_Network04_Iso | Resistors_SMD_Networks:R_Array_Convex_4x0804 | Automotive | FALSE | 0 | 100 | 1
104 |  | 2.2kΩ 5% 4-Element 0804 62.5mW 50V Thick Film 200PPM/°C Automotive | 2.2k | 5 |  | 200 |  | 4 | 62.5 | 50 | 0804 | Thick Film | Panasonic Electronic Components | EXB-28V222JX | Digikey | Y7222CT-ND | https://industrial.panasonic.com/cdbs/www-data/pdf/AOC0000/AOC0000C14.pdf | 0Dan_Passives:R_Network04_Iso | Resistors_SMD_Networks:R_Array_Convex_4x0804 | Automotive | FALSE | 0 | 100 | 1
105 |  | 2.4kΩ 5% 4-Element 0804 62.5mW 50V Thick Film 200PPM/°C Automotive | 2.4k | 5 |  | 200 |  | 4 | 62.5 | 50 | 0804 | Thick Film | Panasonic Electronic Components | EXB-28V242JX | Digikey | Y7242CT-ND | https://industrial.panasonic.com/cdbs/www-data/pdf/AOC0000/AOC0000C14.pdf | 0Dan_Passives:R_Network04_Iso | Resistors_SMD_Networks:R_Array_Convex_4x0804 | Automotive | FALSE | 0 | 100 | 1
106 |  | 2.7kΩ 5% 4-Element 0804 62.5mW 50V Thick Film 200PPM/°C Automotive | 2.7k | 5 |  | 200 |  | 4 | 62.5 | 50 | 0804 | Thick Film | Panasonic Electronic Components | EXB-28V272JX | Digikey | Y7272CT-ND | https://industrial.panasonic.com/cdbs/www-data/pdf/AOC0000/AOC0000C14.pdf | 0Dan_Passives:R_Network04_Iso | Resistors_SMD_Networks:R_Array_Convex_4x0804 | Automotive | FALSE | 0 | 100 | 1
107 |  | 3kΩ 5% 4-Element 0804 62.5mW 50V Thick Film 200PPM/°C Automotive | 3k | 5 |  | 200 |  | 4 | 62.5 | 50 | 0804 | Thick Film | Panasonic Electronic Components | EXB-28V302JX | Digikey | Y7302CT-ND | https://industrial.panasonic.com/cdbs/www-data/pdf/AOC0000/AOC0000C14.pdf | 0Dan_Passives:R_Network04_Iso | Resistors_SMD_Networks:R_Array_Convex_4x0804 | Automotive | FALSE | 0 | 100 | 1
108 |  | 3.3kΩ 5% 4-Element 0804 62.5mW 50V Thick Film 200PPM/°C Automotive | 3.3k | 5 |  | 200 |  | 4 | 62.5 | 50 | 0804 | Thick Film | Panasonic Electronic Components | EXB-28V332JX | Digikey | Y7332CT-ND | https://industrial.panasonic.com/cdbs/www-data/pdf/AOC0000/AOC0000C14.pdf | 0Dan_Passives:R_Network04_Iso | Resistors_SMD_Networks:R_Array_Convex_4x0804 | Automotive | FALSE | 0 | 100 | 1
109 |  | 3.6kΩ 5% 4-Element 0804 62.5mW 50V Thick Film 200PPM/°C Automotive | 3.6k | 5 |  | 200 |  | 4 | 62.5 | 50 | 0804 | Thick Film | Panasonic Electronic Components | EXB-28V362JX | Digikey | Y7362CT-ND | https://industrial.panasonic.com/cdbs/www-data/pdf/AOC0000/AOC0000C14.pdf | 0Dan_Passives:R_Network04_Iso | Resistors_SMD_Networks:R_Array_Convex_4x0804 | Automotive | FALSE | 0 | 100 | 1
110 |  | 3.9kΩ 5% 4-Element 0804 62.5mW 50V Thick Film 200PPM/°C Automotive | 3.9k | 5 |  | 200 |  | 4 | 62.5 | 50 | 0804 | Thick Film | Panasonic Electronic Components | EXB-28V392JX | Digikey | Y7392CT-ND | https://industrial.panasonic.com/cdbs/www-data/pdf/AOC0000/AOC0000C14.pdf | 0Dan_Passives:R_Network04_Iso | Resistors_SMD_Networks:R_Array_Convex_4x0804 | Automotive | FALSE | 0 | 100 | 1
111 |  | 4.3kΩ 5% 4-Element 0804 62.5mW 50V Thick Film 200PPM/°C Automotive | 4.3k | 5 |  | 200 |  | 4 | 62.5 | 50 | 0804 | Thick Film | Panasonic Electronic Components | EXB-28V432JX | Digikey | Y7432CT-ND | https://industrial.panasonic.com/cdbs/www-data/pdf/AOC0000/AOC0000C14.pdf | 0Dan_Passives:R_Network04_Iso | Resistors_SMD_Networks:R_Array_Convex_4x0804 | Automotive | FALSE | 0 | 100 | 1
112 |  | 4.7kΩ 5% 4-Element 0804 62.5mW 50V Thick Film 200PPM/°C Automotive | 4.7k | 5 |  | 200 |  | 4 | 62.5 | 50 | 0804 | Thick Film | Panasonic Electronic Components | EXB-28V472JX | Digikey | Y7472CT-ND | https://industrial.panasonic.com/cdbs/www-data/pdf/AOC0000/AOC0000C14.pdf | 0Dan_Passives:R_Network04_Iso | Resistors_SMD_Networks:R_Array_Convex_4x0804 | Automotive | FALSE | 0 | 100 | 1
113 |  | 5.1kΩ 5% 4-Element 0804 62.5mW 50V Thick Film 200PPM/°C Automotive | 5.1k | 5 |  | 200 |  | 4 | 62.5 | 50 | 0804 | Thick Film | Panasonic Electronic Components | EXB-28V512JX | Digikey | Y7512CT-ND | https://industrial.panasonic.com/cdbs/www-data/pdf/AOC0000/AOC0000C14.pdf | 0Dan_Passives:R_Network04_Iso | Resistors_SMD_Networks:R_Array_Convex_4x0804 | Automotive | FALSE | 0 | 100 | 1
114 |  | 5.6kΩ 5% 4-Element 0804 62.5mW 50V Thick Film 200PPM/°C Automotive | 5.6k | 5 |  | 200 |  | 4 | 62.5 | 50 | 0804 | Thick Film | Panasonic Electronic Components | EXB-28V562JX | Digikey | Y7562CT-ND | https://industrial.panasonic.com/cdbs/www-data/pdf/AOC0000/AOC0000C14.pdf | 0Dan_Passives:R_Network04_Iso | Resistors_SMD_Networks:R_Array_Convex_4x0804 | Automotive | FALSE | 0 | 100 | 1
115 |  | 6.2kΩ 5% 4-Element 0804 62.5mW 50V Thick Film 200PPM/°C Automotive | 6.2k | 5 |  | 200 |  | 4 | 62.5 | 50 | 0804 | Thick Film | Panasonic Electronic Components | EXB-28V622JX | Digikey | Y7622CT-ND | https://industrial.panasonic.com/cdbs/www-data/pdf/AOC0000/AOC0000C14.pdf | 0Dan_Passives:R_Network04_Iso | Resistors_SMD_Networks:R_Array_Convex_4x0804 | Automotive | FALSE | 0 | 100 | 1
116 |  | 6.8kΩ 5% 4-Element 0804 62.5mW 50V Thick Film 200PPM/°C Automotive | 6.8k | 5 |  | 200 |  | 4 | 62.5 | 50 | 0804 | Thick Film | Panasonic Electronic Components | EXB-28V682JX | Digikey | Y7682CT-ND | https://industrial.panasonic.com/cdbs/www-data/pdf/AOC0000/AOC0000C14.pdf | 0Dan_Passives:R_Network04_Iso | Resistors_SMD_Networks:R_Array_Convex_4x0804 | Automotive | FALSE | 0 | 100 | 1
117 |  | 7.5kΩ 5% 4-Element 0804 62.5mW 50V Thick Film 200PPM/°C Automotive | 7.5k | 5 |  | 200 |  | 4 | 62.5 | 50 | 0804 | Thick Film | Panasonic Electronic Components | EXB-28V752JX | Digikey | Y7752CT-ND | https://industrial.panasonic.com/cdbs/www-data/pdf/AOC0000/AOC0000C14.pdf | 0Dan_Passives:R_Network04_Iso | Resistors_SMD_Networks:R_Array_Convex_4x0804 | Automotive | FALSE | 0 | 100 | 1
118 |  | 8.2kΩ 5% 4-Element 0804 62.5mW 50V Thick Film 200PPM/°C Automotive | 8.2k | 5 |  | 200 |  | 4 | 62.5 | 50 | 0804 | Thick Film | Panasonic Electronic Components | EXB-28V822JX | Digikey | Y7822CT-ND | https://industrial.panasonic.com/cdbs/www-data/pdf/AOC0000/AOC0000C14.pdf | 0Dan_Passives:R_Network04_Iso | Resistors_SMD_Networks:R_Array_Convex_4x0804 | Automotive | FALSE | 0 | 100 | 1
119 |  | 10kΩ 5% 4-Element 0804 62.5mW 50V Thick Film 200PPM/°C Automotive | 10k | 5 |  | 200 |  | 4 | 62.5 | 50 | 0804 | Thick Film | Panasonic Electronic Components | EXB-28V103JX | Digikey | Y7103CT-ND | https://industrial.panasonic.com/cdbs/www-data/pdf/AOC0000/AOC0000C14.pdf | 0Dan_Passives:R_Network04_Iso | Resistors_SMD_Networks:R_Array_Convex_4x0804 | Automotive | FALSE | 0 | 100 | 1
120 |  | 12kΩ 5% 4-Element 0804 62.5mW 50V Thick Film 200PPM/°C Automotive | 12k | 5 |  | 200 |  | 4 | 62.5 | 50 | 0804 | Thick Film | Panasonic Electronic Components | EXB-28V123JX | Digikey | Y7123CT-ND | https://industrial.panasonic.com/cdbs/www-data/pdf/AOC0000/AOC0000C14.pdf | 0Dan_Passives:R_Network04_Iso | Resistors_SMD_Networks:R_Array_Convex_4x0804 | Automotive | FALSE | 0 | 100 | 1
121 |  | 13kΩ 5% 4-Element 0804 62.5mW 50V Thick Film 200PPM/°C Automotive | 13k | 5 |  | 200 |  | 4 | 62.5 | 50 | 0804 | Thick Film | Panasonic Electronic Components | EXB-28V133JX | Digikey | Y7133CT-ND | https://industrial.panasonic.com/cdbs/www-data/pdf/AOC0000/AOC0000C14.pdf | 0Dan_Passives:R_Network04_Iso | Resistors_SMD_Networks:R_Array_Convex_4x0804 | Automotive | FALSE | 0 | 100 | 1
122 |  | 15kΩ 5% 4-Element 0804 62.5mW 50V Thick Film 200PPM/°C Automotive | 15k | 5 |  | 200 |  | 4 | 62.5 | 50 | 0804 | Thick Film | Panasonic Electronic Components | EXB-28V153JX | Digikey | Y7153CT-ND | https://industrial.panasonic.com/cdbs/www-data/pdf/AOC0000/AOC0000C14.pdf | 0Dan_Passives:R_Network04_Iso | Resistors_SMD_Networks:R_Array_Convex_4x0804 | Automotive | FALSE | 0 | 100 | 1
123 |  | 16kΩ 5% 4-Element 0804 62.5mW 50V Thick Film 200PPM/°C Automotive | 16k | 5 |  | 200 |  | 4 | 62.5 | 50 | 0804 | Thick Film | Panasonic Electronic Components | EXB-28V163JX | Digikey | Y7163CT-ND | https://industrial.panasonic.com/cdbs/www-data/pdf/AOC0000/AOC0000C14.pdf | 0Dan_Passives:R_Network04_Iso | Resistors_SMD_Networks:R_Array_Convex_4x0804 | Automotive | FALSE | 0 | 100 | 1
124 |  | 18kΩ 5% 4-Element 0804 62.5mW 50V Thick Film 200PPM/°C Automotive | 18k | 5 |  | 200 |  | 4 | 62.5 | 50 | 0804 | Thick Film | Panasonic Electronic Components | EXB-28V183JX | Digikey | Y7183CT-ND | https://industrial.panasonic.com/cdbs/www-data/pdf/AOC0000/AOC0000C14.pdf | 0Dan_Passives:R_Network04_Iso | Resistors_SMD_Networks:R_Array_Convex_4x0804 | Automotive | FALSE | 0 | 100 | 1
125 |  | 20kΩ 5% 4-Element 0804 62.5mW 50V Thick Film 200PPM/°C Automotive | 20k | 5 |  | 200 |  | 4 | 62.5 | 50 | 0804 | Thick Film | Panasonic Electronic Components | EXB-28V203JX | Digikey | Y7203CT-ND | https://industrial.panasonic.com/cdbs/www-data/pdf/AOC0000/AOC0000C14.pdf | 0Dan_Passives:R_Network04_Iso | Resistors_SMD_Networks:R_Array_Convex_4x0804 | Automotive | FALSE | 0 | 100 | 1
126 |  | 22kΩ 5% 4-Element 0804 62.5mW 50V Thick Film 200PPM/°C Automotive | 22k | 5 |  | 200 |  | 4 | 62.5 | 50 | 0804 | Thick Film | Panasonic Electronic Components | EXB-28V223JX | Digikey | Y7223CT-ND | https://industrial.panasonic.com/cdbs/www-data/pdf/AOC0000/AOC0000C14.pdf | 0Dan_Passives:R_Network04_Iso | Resistors_SMD_Networks:R_Array_Convex_4x0804 | Automotive | FALSE | 0 | 100 | 1
127 |  | 24kΩ 5% 4-Element 0804 62.5mW 50V Thick Film 200PPM/°C Automotive | 24k | 5 |  | 200 |  | 4 | 62.5 | 50 | 0804 | Thick Film | Panasonic Electronic Components | EXB-28V243JX | Digikey | Y7243CT-ND | https://industrial.panasonic.com/cdbs/www-data/pdf/AOC0000/AOC0000C14.pdf | 0Dan_Passives:R_Network04_Iso | Resistors_SMD_Networks:R_Array_Convex_4x0804 | Automotive | FALSE | 0 | 100 | 1
128 |  | 27kΩ 5% 4-Element 0804 62.5mW 50V Thick Film 200PPM/°C Automotive | 27k | 5 |  | 200 |  | 4 | 62.5 | 50 | 0804 | Thick Film | Panasonic Electronic Components | EXB-28V273JX | Digikey | Y7273CT-ND | https://industrial.panasonic.com/cdbs/www-data/pdf/AOC0000/AOC0000C14.pdf | 0Dan_Passives:R_Network04_Iso | Resistors_SMD_Networks:R_Array_Convex_4x0804 | Automotive | FALSE | 0 | 100 | 1
129 |  | 30kΩ 5% 4-Element 0804 62.5mW 50V Thick Film 200PPM/°C Automotive | 30k | 5 |  | 200 |  | 4 | 62.5 | 50 | 0804 | Thick Film | Panasonic Electronic Components | EXB-28V303JX | Digikey | Y7303CT-ND | https://industrial.panasonic.com/cdbs/www-data/pdf/AOC0000/AOC0000C14.pdf | 0Dan_Passives:R_Network04_Iso | Resistors_SMD_Networks:R_Array_Convex_4x0804 | Automotive | FALSE | 0 | 100 | 1
130 |  | 33kΩ 5% 4-Element 0804 62.5mW 50V Thick Film 200PPM/°C Automotive | 33k | 5 |  | 200 |  | 4 | 62.5 | 50 | 0804 | Thick Film | Panasonic Electronic Components | EXB-28V333JX | Digikey | Y7333CT-ND | https://industrial.panasonic.com/cdbs/www-data/pdf/AOC0000/AOC0000C14.pdf | 0Dan_Passives:R_Network04_Iso | Resistors_SMD_Networks:R_Array_Convex_4x0804 | Automotive | FALSE | 0 | 100 | 1
131 |  | 36kΩ 5% 4-Element 0804 62.5mW 50V Thick Film 200PPM/°C Automotive | 36k | 5 |  | 200 |  | 4 | 62.5 | 50 | 0804 | Thick Film | Panasonic Electronic Components | EXB-28V363JX | Digikey | Y7363CT-ND | https://industrial.panasonic.com/cdbs/www-data/pdf/AOC0000/AOC0000C14.pdf | 0Dan_Passives:R_Network04_Iso | Resistors_SMD_Networks:R_Array_Convex_4x0804 | Automotive | FALSE | 0 | 100 | 1
132 |  | 39kΩ 5% 4-Element 0804 62.5mW 50V Thick Film 200PPM/°C Automotive | 39k | 5 |  | 200 |  | 4 | 62.5 | 50 | 0804 | Thick Film | Panasonic Electronic Components | EXB-28V393JX | Digikey | Y7393CT-ND | https://industrial.panasonic.com/cdbs/www-data/pdf/AOC0000/AOC0000C14.pdf | 0Dan_Passives:R_Network04_Iso | Resistors_SMD_Networks:R_Array_Convex_4x0804 | Automotive | FALSE | 0 | 100 | 1
133 |  | 43kΩ 5% 4-Element 0804 62.5mW 50V Thick Film 200PPM/°C Automotive | 43k | 5 |  | 200 |  | 4 | 62.5 | 50 | 0804 | Thick Film | Panasonic Electronic Components | EXB-28V433JX | Digikey | Y7433CT-ND | https://industrial.panasonic.com/cdbs/www-data/pdf/AOC0000/AOC0000C14.pdf | 0Dan_Passives:R_Network04_Iso | Resistors_SMD_Networks:R_Array_Convex_4x0804 | Automotive | FALSE | 0 | 100 | 1
134 |  | 47kΩ 5% 4-Element 0804 62.5mW 50V Thick Film 200PPM/°C Automotive | 47k | 5 |  | 200 |  | 4 | 62.5 | 50 | 0804 | Thick Film | Panasonic Electronic Components | EXB-28V473JX | Digikey | Y7473CT-ND | https://industrial.panasonic.com/cdbs/www-data/pdf/AOC0000/AOC0000C14.pdf | 0Dan_Passives:R_Network04_Iso | Resistors_SMD_Networks:R_Array_Convex_4x0804 | Automotive | FALSE | 0 | 100 | 1
135 |  | 51kΩ 5% 4-Element 0804 62.5mW 50V Thick Film 200PPM/°C Automotive | 51k | 5 |  | 200 |  | 4 | 62.5 | 50 | 0804 | Thick Film | Panasonic Electronic Components | EXB-28V513JX | Digikey | Y7513CT-ND | https://industrial.panasonic.com/cdbs/www-data/pdf/AOC0000/AOC0000C14.pdf | 0Dan_Passives:R_Network04_Iso | Resistors_SMD_Networks:R_Array_Convex_4x0804 | Automotive | FALSE | 0 | 100 | 1
136 |  | 56kΩ 5% 4-Element 0804 62.5mW 50V Thick Film 200PPM/°C Automotive | 56k | 5 |  | 200 |  | 4 | 62.5 | 50 | 0804 | Thick Film | Panasonic Electronic Components | EXB-28V563JX | Digikey | Y7563CT-ND | https://industrial.panasonic.com/cdbs/www-data/pdf/AOC0000/AOC0000C14.pdf | 0Dan_Passives:R_Network04_Iso | Resistors_SMD_Networks:R_Array_Convex_4x0804 | Automotive | FALSE | 0 | 100 | 1
137 |  | 62kΩ 5% 4-Element 0804 62.5mW 50V Thick Film 200PPM/°C Automotive | 62k | 5 |  | 200 |  | 4 | 62.5 | 50 | 0804 | Thick Film | Panasonic Electronic Components | EXB-28V623JX | Digikey | Y7623CT-ND | https://industrial.panasonic.com/cdbs/www-data/pdf/AOC0000/AOC0000C14.pdf | 0Dan_Passives:R_Network04_Iso | Resistors_SMD_Networks:R_Array_Convex_4x0804 | Automotive | FALSE | 0 | 100 | 1
138 |  | 68kΩ 5% 4-Element 0804 62.5mW 50V Thick Film 200PPM/°C Automotive | 68k | 5 |  | 200 |  | 4 | 62.5 | 50 | 0804 | Thick Film | Panasonic Electronic Components | EXB-28V683JX | Digikey | Y7683CT-ND | https://industrial.panasonic.com/cdbs/www-data/pdf/AOC0000/AOC0000C14.pdf | 0Dan_Passives:R_Network04_Iso | Resistors_SMD_Networks:R_Array_Convex_4x0804 | Automotive | FALSE | 0 | 100 | 1
139 |  | 75kΩ 5% 4-Element 0804 62.5mW 50V Thick Film 200PPM/°C Automotive | 75k | 5 |  | 200 |  | 4 | 62.5 | 50 | 0804 | Thick Film | Panasonic Electronic Components | EXB-28V753JX | Digikey | Y7753CT-ND | https://industrial.panasonic.com/cdbs/www-data/pdf/AOC0000/AOC0000C14.pdf | 0Dan_Passives:R_Network04_Iso | Resistors_SMD_Networks:R_Array_Convex_4x0804 | Automotive | FALSE | 0 | 100 | 1
140 |  | 91kΩ 5% 4-Element 0804 62.5mW 50V Thick Film 200PPM/°C Automotive | 91k | 5 |  | 200 |  | 4 | 62.5 | 50 | 0804 | Thick Film | Panasonic Electronic Components | EXB-28V913JX | Digikey | Y7913CT-ND | https://industrial.panasonic.com/cdbs/www-data/pdf/AOC0000/AOC0000C14.pdf | 0Dan_Passives:R_Network04_Iso | Resistors_SMD_Networks:R_Array_Convex_4x0804 | Automotive | FALSE | 0 | 100 | 1
141 |  | 100kΩ 5% 4-Element 0804 62.5mW 50V Thick Film 200PPM/°C Automotive | 100k | 5 |  | 200 |  | 4 | 62.5 | 50 | 0804 | Thick Film | Panasonic Electronic Components | EXB-28V104JX | Digikey | Y7104CT-ND | https://industrial.panasonic.com/cdbs/www-data/pdf/AOC0000/AOC0000C14.pdf | 0Dan_Passives:R_Network04_Iso | Resistors_SMD_Networks:R_Array_Convex_4x0804 | Automotive | FALSE | 0 | 100 | 1
142 |  | 1kΩ 1% 4-Element 1206 62.5mW 50V Thick Film 200PPM/°C | 1k | 1 |  | 200 |  | 4 | 62.5 | 50 | 1206 | Thick Film | Bourns Inc. | CAY16-1001F4LF | Digikey | CAY16-1001F4LFCT-ND | https://www.bourns.com/docs/Product-Datasheets/CATCAY.pdf | 0Dan_Passives:R_Network04_Iso | Resistors_SMD_Networks:BO_CAY16 |  | FALSE | 0 | 100 | 1