## Bits
Index | Addr(0x) | Bit(0x) | Bit(dec) | Func m02 | DefVal m02 | Func m03 | DefVal m03 | Func m04 | DefVal m04 | Func m06 | DefVal m06 | Func m08 | DefVal m08 | Comment
0 | 0 | F | 15 | R | 0 | FB | FB | FB | FB | FB | FB | R | 0 | Read Only
1 | 0 | E | 14 | R | 0 | FB | FB | FB | FB | FB | FB | R | 0 | Read Only
2 | 0 | D | 13 | R | 1 | FB | FB | FB | FB | FB | FB | R | 1 | Read Only
3 | 0 | C | 12 | R | 0 | FB | FB | FB | FB | FB | FB | R | 0 | Read Only
4 | 0 | B | 11 | CHANCNT[3] | 0 | FB | FB | FB | FB | FB | FB | CHANCNT[3] | 1 | Read Only
5 | 0 | A | 10 | CHANCNT[2] | 0 | FB | FB | FB | FB | FB | FB | CHANCNT[2] | 0 | Read Only
6 | 0 | 9 | 9 | CHANCNT[1] | 1 | FB | FB | FB | FB | FB | FB | CHANCNT[1] | 0 | Read Only
7 | 0 | 8 | 8 | CHANCNT[0] | 0 | FB | FB | FB | FB | FB | FB | CHANCNT[0] | 0 | Read Only
8 | 0 | 7 | 7 | R | x | FB | FB | FB | FB | FB | FB | R | x | Read Only
9 | 0 | 6 | 6 | R | x | FB | FB | FB | FB | FB | FB | R | x | Read Only
10 | 0 | 5 | 5 | R | x | FB | FB | FB | FB | FB | FB | R | x | Read Only
11 | 0 | 4 | 4 | R | x | FB | FB | FB | FB | FB | FB | R | x | Read Only
12 | 0 | 3 | 3 | R | x | FB | FB | FB | FB | FB | FB | R | x | Read Only
13 | 0 | 2 | 2 | R | x | FB | FB | FB | FB | FB | FB | R | x | Read Only
14 | 0 | 1 | 1 | R | x | FB | FB | FB | FB | FB | FB | R | x | Read Only
15 | 0 | 0 | 0 | R | x | FB | FB | FB | FB | FB | FB | R | x | Read Only
16 | 1 | F | 15 | LOCK | 0 | FB | FB | FB | FB | FB | FB | LOCK | 0 | Read Only
17 | 1 | E | 14 | F_RESYNC | 0 | FB | FB | FB | FB | FB | FB | F_RESYNC | 0 | Read Only
18 | 1 | D | 13 | REG_MAP | 0 | FB | FB | FB | FB | FB | FB | REG_MAP | 0 | Read Only
19 | 1 | C | 12 | CRC_ERR | 0 | FB | FB | FB | FB | FB | FB | CRC_ERR | 0 | Read Only
20 | 1 | B | 11 | CRC_TYPE | 0 | FB | FB | FB | FB | FB | FB | CRC_TYPE | 0 | Read Only
21 | 1 | A | 10 | RESET | 1 | FB | FB | FB | FB | FB | FB | RESET | 1 | Read Only
22 | 1 | 9 | 9 | WLENGTH[1] | 0 | FB | FB | FB | FB | FB | FB | WLENGTH[1] | 0 | Read Only
23 | 1 | 8 | 8 | WLENGTH[0] | 1 | FB | FB | FB | FB | FB | FB | WLENGTH[0] | 1 | Read Only
24 | 1 | 7 | 7 | R | 0 | FB | FB | FB | FB | FB | FB | DRDY7 | 0 | Read Only
25 | 1 | 6 | 6 | R | 0 | FB | FB | FB | FB | FB | FB | DRDY6 | 0 | Read Only
26 | 1 | 5 | 5 | R | 0 | FB | FB | FB | FB | FB | FB | DRDY5 | 0 | Read Only
27 | 1 | 4 | 4 | R | 0 | FB | FB | FB | FB | FB | FB | DRDY4 | 0 | Read Only
28 | 1 | 3 | 3 | R | 0 | FB | FB | FB | FB | FB | FB | DRDY3 | 0 | Read Only
29 | 1 | 2 | 2 | R | 0 | FB | FB | FB | FB | FB | FB | DRDY2 | 0 | Read Only
30 | 1 | 1 | 1 | DRDY1 | 0 | FB | FB | FB | FB | FB | FB | DRDY1 | 0 | Read Only
31 | 1 | 0 | 0 | DRDY0 | 0 | FB | FB | FB | FB | FB | FB | DRDY0 | 0 | Read Only
32 | 2 | F | 15 | R | 0 | FB | FB | FB | FB | FB | FB | R | 0
33 | 2 | E | 14 | R | 0 | FB | FB | FB | FB | FB | FB | R | 0
34 | 2 | D | 13 | REG_MAP | 0 | FB | FB | FB | FB | FB | FB | REG_MAP | 0
35 | 2 | C | 12 | CRC_ERR | 0 | FB | FB | FB | FB | FB | FB | CRC_ERR | 0
36 | 2 | B | 11 | CRC_TYPE | 0 | FB | FB | FB | FB | FB | FB | CRC_TYPE | 0
37 | 2 | A | 10 | RESET | 1 | FB | FB | FB | FB | FB | FB | RESET | 1
38 | 2 | 9 | 9 | WLENGTH[1] | 0 | FB | FB | FB | FB | FB | FB | WLENGTH[1] | 0
39 | 2 | 8 | 8 | WLENGTH[0] | 1 | FB | FB | FB | FB | FB | FB | WLENGTH[0] | 1
40 | 2 | 7 | 7 | R | 0 | FB | FB | FB | FB | FB | FB | R | 0
41 | 2 | 6 | 6 | R | 0 | FB | FB | FB | FB | FB | FB | R | 0
42 | 2 | 5 | 5 | R | 0 | FB | FB | FB | FB | FB | FB | R | 0
43 | 2 | 4 | 4 | TIMEOUT | 1 | FB | FB | FB | FB | FB | FB | TIMEOUT | 1
44 | 2 | 3 | 3 | DRDY_SEL[1] | 0 | FB | FB | FB | FB | FB | FB | DRDY_SEL[1] | 0
45 | 2 | 2 | 2 | DRDY_SEL[0] | 0 | FB | FB | FB | FB | FB | FB | DRDY_SEL[0] | 0
46 | 2 | 1 | 1 | DRDY_HiZ | 0 | FB | FB | FB | FB | FB | FB | DRDY_HiZ | 0
47 | 2 | 0 | 0 | DRDY_FMT | 0 | FB | FB | FB | FB | FB | FB | DRDY_FMT | 0
48 | 3 | F | 15 | R | 0 | FB | FB | FB | FB | FB | FB | CH7_EN | 1
49 | 3 | E | 14 | R | 0 | FB | FB | FB | FB | FB | FB | CH6_EN | 1
50 | 3 | D | 13 | R | 0 | FB | FB | FB | FB | FB | FB | CH5_EN | 1
51 | 3 | C | 12 | R | 0 | FB | FB | FB | FB | FB | FB | CH4_EN | 1
52 | 3 | B | 11 | R | 0 | FB | FB | FB | FB | FB | FB | CH3_EN | 1
53 | 3 | A | 10 | R | 0 | FB | FB | FB | FB | FB | FB | CH2_EN | 1
54 | 3 | 9 | 9 | CH1_EN | 1 | FB | FB | FB | FB | FB | FB | CH1_EN | 1
55 | 3 | 8 | 8 | CH0_EN | 1 | FB | FB | FB | FB | FB | FB | CH0_EN | 1
56 | 3 | 7 | 7 | R | 0 | FB | FB | FB | FB | FB | FB | R | 0
57 | 3 | 6 | 6 | R | 0 | FB | FB | FB | FB | FB | FB | R | 0
58 | 3 | 5 | 5 | TBM | 0 | FB | FB | FB | FB | FB | FB | R | 0
59 | 3 | 4 | 4 | OSR[2] | 0 | FB | FB | FB | FB | FB | FB | OSR[2] | 0
60 | 3 | 3 | 3 | OSR[1] | 1 | FB | FB | FB | FB | FB | FB | OSR[1] | 1
61 | 3 | 2 | 2 | OSR[0] | 1 | FB | FB | FB | FB | FB | FB | OSR[0] | 1
62 | 3 | 1 | 1 | PWR[1] | 1 | FB | FB | FB | FB | FB | FB | PWR[1] | 1
63 | 3 | 0 | 0 | PWR[0] | 0 | FB | FB | FB | FB | FB | FB | PWR[0] | 0
64 | 4 | F | 15 | R | 0 | FB | FB | FB | FB | FB | FB | R | 0
65 | 4 | E | 14 | R | 0 | FB | FB | FB | FB | FB | FB | PGAGAIN3[2] | 0
66 | 4 | D | 13 | R | 0 | FB | FB | FB | FB | FB | FB | PGAGAIN3[1] | 0
67 | 4 | C | 12 | R | 0 | FB | FB | FB | FB | FB | FB | PGAGAIN3[0] | 0
68 | 4 | B | 11 | R | 0 | FB | FB | FB | FB | FB | FB | R | 0
69 | 4 | A | 10 | R | 0 | FB | FB | FB | FB | FB | FB | PGAGAIN2[2] | 0
70 | 4 | 9 | 9 | R | 0 | FB | FB | FB | FB | FB | FB | PGAGAIN2[1] | 0
71 | 4 | 8 | 8 | R | 0 | FB | FB | FB | FB | FB | FB | PGAGAIN2[0] | 0
72 | 4 | 7 | 7 | R | 0 | FB | FB | FB | FB | FB | FB | R | 0
73 | 4 | 6 | 6 | PGAGAIN1[2] | 0 | FB | FB | FB | FB | FB | FB | PGAGAIN1[2] | 0
74 | 4 | 5 | 5 | PGAGAIN1[1] | 0 | FB | FB | FB | FB | FB | FB | PGAGAIN1[1] | 0
75 | 4 | 4 | 4 | PGAGAIN1[0] | 0 | FB | FB | FB | FB | FB | FB | PGAGAIN1[0] | 0
76 | 4 | 3 | 3 | R | 0 | FB | FB | FB | FB | FB | FB | R | 0
77 | 4 | 2 | 2 | PGAGAIN0[2] | 0 | FB | FB | FB | FB | FB | FB | PGAGAIN0[2] | 0
78 | 4 | 1 | 1 | PGAGAIN0[1] | 0 | FB | FB | FB | FB | FB | FB | PGAGAIN0[1] | 0
79 | 4 | 0 | 0 | PGAGAIN0[0] | 0 | FB | FB | FB | FB | FB | FB | PGAGAIN0[0] | 0
80 | 5 | F | 15 | R | 0 | FB | FB | FB | FB | FB | FB | R | 0
81 | 5 | E | 14 | R | 0 | FB | FB | FB | FB | FB | FB | PGAGAIN7[2] | 0
82 | 5 | D | 13 | R | 0 | FB | FB | FB | FB | FB | FB | PGAGAIN7[1] | 0
83 | 5 | C | 12 | R | 0 | FB | FB | FB | FB | FB | FB | PGAGAIN7[0] | 0
84 | 5 | B | 11 | R | 0 | FB | FB | FB | FB | FB | FB | R | 0
85 | 5 | A | 10 | R | 0 | FB | FB | FB | FB | FB | FB | PGAGAIN6[2] | 0
86 | 5 | 9 | 9 | R | 0 | FB | FB | FB | FB | FB | FB | PGAGAIN6[1] | 0
87 | 5 | 8 | 8 | R | 0 | FB | FB | FB | FB | FB | FB | PGAGAIN6[0] | 0
88 | 5 | 7 | 7 | R | 0 | FB | FB | FB | FB | FB | FB | R | 0
89 | 5 | 6 | 6 | R | 0 | FB | FB | FB | FB | FB | FB | PGAGAIN5[2] | 0
90 | 5 | 5 | 5 | R | 0 | FB | FB | FB | FB | FB | FB | PGAGAIN5[1] | 0
91 | 5 | 4 | 4 | R | 0 | FB | FB | FB | FB | FB | FB | PGAGAIN5[0] | 0
92 | 5 | 3 | 3 | R | 0 | FB | FB | FB | FB | FB | FB | R | 0
93 | 5 | 2 | 2 | R | 0 | FB | FB | FB | FB | FB | FB | PGAGAIN4[2] | 0
94 | 5 | 1 | 1 | R | 0 | FB | FB | FB | FB | FB | FB | PGAGAIN4[1] | 0
95 | 5 | 0 | 0 | R | 0 | FB | FB | FB | FB | FB | FB | PGAGAIN4[0] | 0
96 | 6 | F | 15 | R | 0 | FB | FB | FB | FB | FB | FB | R | 0
97 | 6 | E | 14 | R | 0 | FB | FB | FB | FB | FB | FB | R | 0
98 | 6 | D | 13 | R | 0 | FB | FB | FB | FB | FB | FB | R | 0
99 | 6 | C | 12 | GC_DLY[3] | 0 | FB | FB | FB | FB | FB | FB | GC_DLY[3] | 0
100 | 6 | B | 11 | GC_DLY[2] | 0 | FB | FB | FB | FB | FB | FB | GC_DLY[2] | 0
101 | 6 | A | 10 | GC_DLY[1] | 1 | FB | FB | FB | FB | FB | FB | GC_DLY[1] | 1
102 | 6 | 9 | 9 | GC_DLY[0] | 1 | FB | FB | FB | FB | FB | FB | GC_DLY[0] | 1
103 | 6 | 8 | 8 | GC_EN | 0 | FB | FB | FB | FB | FB | FB | GC_EN | 0
104 | 6 | 7 | 7 | CD_ALLCH | 0 | FB | FB | FB | FB | FB | FB | CD_ALLCH | 0 | DNI?
105 | 6 | 6 | 6 | CD_NUM[2] | 0 | FB | FB | FB | FB | FB | FB | CD_NUM[2] | 0 | DNI?
106 | 6 | 5 | 5 | CD_NUM[1] | 0 | FB | FB | FB | FB | FB | FB | CD_NUM[1] | 0 | DNI?
107 | 6 | 4 | 4 | CD_NUM[0] | 0 | FB | FB | FB | FB | FB | FB | CD_NUM[0] | 0 | DNI?
108 | 6 | 3 | 3 | CD_LEN[2] | 0 | FB | FB | FB | FB | FB | FB | CD_LEN[2] | 0 | DNI?
109 | 6 | 2 | 2 | CD_LEN[1] | 0 | FB | FB | FB | FB | FB | FB | CD_LEN[1] | 0 | DNI?
110 | 6 | 1 | 1 | CD_LEN[0] | 0 | FB | FB | FB | FB | FB | FB | CD_LEN[0] | 0 | DNI?
111 | 6 | 0 | 0 | CD_EN | 0 | FB | FB | FB | FB | FB | FB | CD_EN | 0 | DNI?
112 | 7 | F | 15 | CD_TH_MSB[15] | 0 | FB | FB | FB | FB | FB | FB | CD_TH_MSB[15] | 0 | DNI
113 | 7 | E | 14 | CD_TH_MSB[14] | 0 | FB | FB | FB | FB | FB | FB | CD_TH_MSB[14] | 0 | DNI
114 | 7 | D | 13 | CD_TH_MSB[13] | 0 | FB | FB | FB | FB | FB | FB | CD_TH_MSB[13] | 0 | DNI
115 | 7 | C | 12 | CD_TH_MSB[12] | 0 | FB | FB | FB | FB | FB | FB | CD_TH_MSB[12] | 0 | DNI
116 | 7 | B | 11 | CD_TH_MSB[11] | 0 | FB | FB | FB | FB | FB | FB | CD_TH_MSB[11] | 0 | DNI
117 | 7 | A | 10 | CD_TH_MSB[10] | 0 | FB | FB | FB | FB | FB | FB | CD_TH_MSB[10] | 0 | DNI
118 | 7 | 9 | 9 | CD_TH_MSB[9] | 0 | FB | FB | FB | FB | FB | FB | CD_TH_MSB[9] | 0 | DNI
119 | 7 | 8 | 8 | CD_TH_MSB[8] | 0 | FB | FB | FB | FB | FB | FB | CD_TH_MSB[8] | 0 | DNI
120 | 7 | 7 | 7 | CD_TH_MSB[7] | 0 | FB | FB | FB | FB | FB | FB | CD_TH_MSB[7] | 0 | DNI
121 | 7 | 6 | 6 | CD_TH_MSB[6] | 0 | FB | FB | FB | FB | FB | FB | CD_TH_MSB[6] | 0 | DNI
122 | 7 | 5 | 5 | CD_TH_MSB[5] | 0 | FB | FB | FB | FB | FB | FB | CD_TH_MSB[5] | 0 | DNI
123 | 7 | 4 | 4 | CD_TH_MSB[4] | 0 | FB | FB | FB | FB | FB | FB | CD_TH_MSB[4] | 0 | DNI
124 | 7 | 3 | 3 | CD_TH_MSB[3] | 0 | FB | FB | FB | FB | FB | FB | CD_TH_MSB[3] | 0 | DNI
125 | 7 | 2 | 2 | CD_TH_MSB[2] | 0 | FB | FB | FB | FB | FB | FB | CD_TH_MSB[2] | 0 | DNI
126 | 7 | 1 | 1 | CD_TH_MSB[1] | 0 | FB | FB | FB | FB | FB | FB | CD_TH_MSB[1] | 0 | DNI
127 | 7 | 0 | 0 | CD_TH_MSB[0] | 0 | FB | FB | FB | FB | FB | FB | CD_TH_MSB[0] | 0 | DNI
128 | 8 | F | 15 | CD_TH_LSB[7] | 0 | FB | FB | FB | FB | FB | FB | CD_TH_LSB[7] | 0 | DNI?
129 | 8 | E | 14 | CD_TH_LSB[6] | 0 | FB | FB | FB | FB | FB | FB | CD_TH_LSB[6] | 0 | DNI?
130 | 8 | D | 13 | CD_TH_LSB[5] | 0 | FB | FB | FB | FB | FB | FB | CD_TH_LSB[5] | 0 | DNI?
131 | 8 | C | 12 | CD_TH_LSB[4] | 0 | FB | FB | FB | FB | FB | FB | CD_TH_LSB[4] | 0 | DNI?
132 | 8 | B | 11 | CD_TH_LSB[3] | 0 | FB | FB | FB | FB | FB | FB | CD_TH_LSB[3] | 0 | DNI?
133 | 8 | A | 10 | CD_TH_LSB[2] | 0 | FB | FB | FB | FB | FB | FB | CD_TH_LSB[2] | 0 | DNI?
134 | 8 | 9 | 9 | CD_TH_LSB[1] | 0 | FB | FB | FB | FB | FB | FB | CD_TH_LSB[1] | 0 | DNI?
135 | 8 | 8 | 8 | CD_TH_LSB[0] | 0 | FB | FB | FB | FB | FB | FB | CD_TH_LSB[0] | 0 | DNI?
136 | 8 | 7 | 7 | R | 0 | FB | FB | FB | FB | FB | FB | R | 0
137 | 8 | 6 | 6 | R | 0 | FB | FB | FB | FB | FB | FB | R | 0
138 | 8 | 5 | 5 | R | 0 | FB | FB | FB | FB | FB | FB | R | 0
139 | 8 | 4 | 4 | R | 0 | FB | FB | FB | FB | FB | FB | R | 0
140 | 8 | 3 | 3 | DCBLOCK[3] | 0 | FB | FB | FB | FB | FB | FB | DCBLOCK[3] | 0
141 | 8 | 2 | 2 | DCBLOCK[2] | 0 | FB | FB | FB | FB | FB | FB | DCBLOCK[2] | 0
142 | 8 | 1 | 1 | DCBLOCK[1] | 0 | FB | FB | FB | FB | FB | FB | DCBLOCK[1] | 0
143 | 8 | 0 | 0 | DC_BLOCK[0] | 0 | FB | FB | FB | FB | FB | FB | DC_BLOCK[0] | 0
144 | 9 | F | 15 | PHASE0[9] | 0 | PHASE0[9] | 0 | PHASE0[9] | 0 | PHASE0[9] | 0 | PHASE0[9] | 0 | CH0
145 | 9 | E | 14 | PHASE0[8] | 0 | PHASE0[8] | 0 | PHASE0[8] | 0 | PHASE0[8] | 0 | PHASE0[8] | 0 | CH0
146 | 9 | D | 13 | PHASE0[7] | 0 | PHASE0[7] | 0 | PHASE0[7] | 0 | PHASE0[7] | 0 | PHASE0[7] | 0 | CH0
147 | 9 | C | 12 | PHASE0[6] | 0 | PHASE0[6] | 0 | PHASE0[6] | 0 | PHASE0[6] | 0 | PHASE0[6] | 0 | CH0
148 | 9 | B | 11 | PHASE0[5] | 0 | PHASE0[5] | 0 | PHASE0[5] | 0 | PHASE0[5] | 0 | PHASE0[5] | 0 | CH0
149 | 9 | A | 10 | PHASE0[4] | 0 | PHASE0[4] | 0 | PHASE0[4] | 0 | PHASE0[4] | 0 | PHASE0[4] | 0 | CH0
150 | 9 | 9 | 9 | PHASE0[3] | 0 | PHASE0[3] | 0 | PHASE0[3] | 0 | PHASE0[3] | 0 | PHASE0[3] | 0 | CH0
151 | 9 | 8 | 8 | PHASE0[2] | 0 | PHASE0[2] | 0 | PHASE0[2] | 0 | PHASE0[2] | 0 | PHASE0[2] | 0 | CH0
152 | 9 | 7 | 7 | PHASE0[1] | 0 | PHASE0[1] | 0 | PHASE0[1] | 0 | PHASE0[1] | 0 | PHASE0[1] | 0 | CH0
153 | 9 | 6 | 6 | PHASE0[0] | 0 | PHASE0[0] | 0 | PHASE0[0] | 0 | PHASE0[0] | 0 | PHASE0[0] | 0 | CH0
154 | 9 | 5 | 5 | R | 0 | R | 0 | R | 0 | R | 0 | R | 0 | CH0
155 | 9 | 4 | 4 | R | 0 | R | 0 | R | 0 | R | 0 | R | 0 | CH0
156 | 9 | 3 | 3 | R | 0 | R | 0 | R | 0 | R | 0 | R | 0 | CH0
157 | 9 | 2 | 2 | DCBLK0_DIS0 | 0 | DCBLK0_DIS0 | 0 | DCBLK0_DIS0 | 0 | DCBLK0_DIS0 | 0 | DCBLK0_DIS0 | 0 | CH0
158 | 9 | 1 | 1 | MUX0[1] | 0 | MUX0[1] | 0 | MUX0[1] | 0 | MUX0[1] | 0 | MUX0[1] | 0 | CH0
159 | 9 | 0 | 0 | MUX0[0] | 0 | MUX0[0] | 0 | MUX0[0] | 0 | MUX0[0] | 0 | MUX0[0] | 0 | CH0
160 | A | F | 15 | OCAL0_MSB[15] | 0 | OCAL0_MSB[15] | 0 | OCAL0_MSB[15] | 0 | OCAL0_MSB[15] | 0 | OCAL0_MSB[15] | 0 | CH0
161 | A | E | 14 | OCAL0_MSB[14] | 0 | OCAL0_MSB[14] | 0 | OCAL0_MSB[14] | 0 | OCAL0_MSB[14] | 0 | OCAL0_MSB[14] | 0 | CH0
162 | A | D | 13 | OCAL0_MSB[13] | 0 | OCAL0_MSB[13] | 0 | OCAL0_MSB[13] | 0 | OCAL0_MSB[13] | 0 | OCAL0_MSB[13] | 0 | CH0
163 | A | C | 12 | OCAL0_MSB[12] | 0 | OCAL0_MSB[12] | 0 | OCAL0_MSB[12] | 0 | OCAL0_MSB[12] | 0 | OCAL0_MSB[12] | 0 | CH0
164 | A | B | 11 | OCAL0_MSB[11] | 0 | OCAL0_MSB[11] | 0 | OCAL0_MSB[11] | 0 | OCAL0_MSB[11] | 0 | OCAL0_MSB[11] | 0 | CH0
165 | A | A | 10 | OCAL0_MSB[10] | 0 | OCAL0_MSB[10] | 0 | OCAL0_MSB[10] | 0 | OCAL0_MSB[10] | 0 | OCAL0_MSB[10] | 0 | CH0
166 | A | 9 | 9 | OCAL0_MSB[9] | 0 | OCAL0_MSB[9] | 0 | OCAL0_MSB[9] | 0 | OCAL0_MSB[9] | 0 | OCAL0_MSB[9] | 0 | CH0
167 | A | 8 | 8 | OCAL0_MSB[8] | 0 | OCAL0_MSB[8] | 0 | OCAL0_MSB[8] | 0 | OCAL0_MSB[8] | 0 | OCAL0_MSB[8] | 0 | CH0
168 | A | 7 | 7 | OCAL0_MSB[7] | 0 | OCAL0_MSB[7] | 0 | OCAL0_MSB[7] | 0 | OCAL0_MSB[7] | 0 | OCAL0_MSB[7] | 0 | CH0
169 | A | 6 | 6 | OCAL0_MSB[6] | 0 | OCAL0_MSB[6] | 0 | OCAL0_MSB[6] | 0 | OCAL0_MSB[6] | 0 | OCAL0_MSB[6] | 0 | CH0
170 | A | 5 | 5 | OCAL0_MSB[5] | 0 | OCAL0_MSB[5] | 0 | OCAL0_MSB[5] | 0 | OCAL0_MSB[5] | 0 | OCAL0_MSB[5] | 0 | CH0
171 | A | 4 | 4 | OCAL0_MSB[4] | 0 | OCAL0_MSB[4] | 0 | OCAL0_MSB[4] | 0 | OCAL0_MSB[4] | 0 | OCAL0_MSB[4] | 0 | CH0
172 | A | 3 | 3 | OCAL0_MSB[3] | 0 | OCAL0_MSB[3] | 0 | OCAL0_MSB[3] | 0 | OCAL0_MSB[3] | 0 | OCAL0_MSB[3] | 0 | CH0
173 | A | 2 | 2 | OCAL0_MSB[2] | 0 | OCAL0_MSB[2] | 0 | OCAL0_MSB[2] | 0 | OCAL0_MSB[2] | 0 | OCAL0_MSB[2] | 0 | CH0
174 | A | 1 | 1 | OCAL0_MSB[1] | 0 | OCAL0_MSB[1] | 0 | OCAL0_MSB[1] | 0 | OCAL0_MSB[1] | 0 | OCAL0_MSB[1] | 0 | CH0
175 | A | 0 | 0 | OCAL0_MSB[0] | 0 | OCAL0_MSB[0] | 0 | OCAL0_MSB[0] | 0 | OCAL0_MSB[0] | 0 | OCAL0_MSB[0] | 0 | CH0
176 | B | F | 15 | OCAL0_LSB[7] | 0 | OCAL0_LSB[7] | 0 | OCAL0_LSB[7] | 0 | OCAL0_LSB[7] | 0 | OCAL0_LSB[7] | 0 | CH0
177 | B | E | 14 | OCAL0_LSB[6] | 0 | OCAL0_LSB[6] | 0 | OCAL0_LSB[6] | 0 | OCAL0_LSB[6] | 0 | OCAL0_LSB[6] | 0 | CH0
178 | B | D | 13 | OCAL0_LSB[5] | 0 | OCAL0_LSB[5] | 0 | OCAL0_LSB[5] | 0 | OCAL0_LSB[5] | 0 | OCAL0_LSB[5] | 0 | CH0
179 | B | C | 12 | OCAL0_LSB[4] | 0 | OCAL0_LSB[4] | 0 | OCAL0_LSB[4] | 0 | OCAL0_LSB[4] | 0 | OCAL0_LSB[4] | 0 | CH0
180 | B | B | 11 | OCAL0_LSB[3] | 0 | OCAL0_LSB[3] | 0 | OCAL0_LSB[3] | 0 | OCAL0_LSB[3] | 0 | OCAL0_LSB[3] | 0 | CH0
181 | B | A | 10 | OCAL0_LSB[2] | 0 | OCAL0_LSB[2] | 0 | OCAL0_LSB[2] | 0 | OCAL0_LSB[2] | 0 | OCAL0_LSB[2] | 0 | CH0
182 | B | 9 | 9 | OCAL0_LSB[1] | 0 | OCAL0_LSB[1] | 0 | OCAL0_LSB[1] | 0 | OCAL0_LSB[1] | 0 | OCAL0_LSB[1] | 0 | CH0
183 | B | 8 | 8 | OCAL0_LSB[0] | 0 | OCAL0_LSB[0] | 0 | OCAL0_LSB[0] | 0 | OCAL0_LSB[0] | 0 | OCAL0_LSB[0] | 0 | CH0
184 | B | 7 | 7 | R | 0 | R | 0 | R | 0 | R | 0 | R | 0 | CH0
185 | B | 6 | 6 | R | 0 | R | 0 | R | 0 | R | 0 | R | 0 | CH0
186 | B | 5 | 5 | R | 0 | R | 0 | R | 0 | R | 0 | R | 0 | CH0
187 | B | 4 | 4 | R | 0 | R | 0 | R | 0 | R | 0 | R | 0 | CH0
188 | B | 3 | 3 | R | 0 | R | 0 | R | 0 | R | 0 | R | 0 | CH0
189 | B | 2 | 2 | R | 0 | R | 0 | R | 0 | R | 0 | R | 0 | CH0
190 | B | 1 | 1 | R | 0 | R | 0 | R | 0 | R | 0 | R | 0 | CH0
191 | B | 0 | 0 | R | 0 | R | 0 | R | 0 | R | 0 | R | 0 | CH0
192 | C | F | 15 | GCAL0_MSB[15] | 1 | GCAL0_MSB[15] | 1 | GCAL0_MSB[15] | 1 | GCAL0_MSB[15] | 1 | GCAL0_MSB[15] | 1 | CH0
193 | C | E | 14 | GCAL0_MSB[14] | 0 | GCAL0_MSB[14] | 0 | GCAL0_MSB[14] | 0 | GCAL0_MSB[14] | 0 | GCAL0_MSB[14] | 0 | CH0
194 | C | D | 13 | GCAL0_MSB[13] | 0 | GCAL0_MSB[13] | 0 | GCAL0_MSB[13] | 0 | GCAL0_MSB[13] | 0 | GCAL0_MSB[13] | 0 | CH0
195 | C | C | 12 | GCAL0_MSB[12] | 0 | GCAL0_MSB[12] | 0 | GCAL0_MSB[12] | 0 | GCAL0_MSB[12] | 0 | GCAL0_MSB[12] | 0 | CH0
196 | C | B | 11 | GCAL0_MSB[11] | 0 | GCAL0_MSB[11] | 0 | GCAL0_MSB[11] | 0 | GCAL0_MSB[11] | 0 | GCAL0_MSB[11] | 0 | CH0
197 | C | A | 10 | GCAL0_MSB[10] | 0 | GCAL0_MSB[10] | 0 | GCAL0_MSB[10] | 0 | GCAL0_MSB[10] | 0 | GCAL0_MSB[10] | 0 | CH0
198 | C | 9 | 9 | GCAL0_MSB[9] | 0 | GCAL0_MSB[9] | 0 | GCAL0_MSB[9] | 0 | GCAL0_MSB[9] | 0 | GCAL0_MSB[9] | 0 | CH0
199 | C | 8 | 8 | GCAL0_MSB[8] | 0 | GCAL0_MSB[8] | 0 | GCAL0_MSB[8] | 0 | GCAL0_MSB[8] | 0 | GCAL0_MSB[8] | 0 | CH0
200 | C | 7 | 7 | GCAL0_MSB[7] | 0 | GCAL0_MSB[7] | 0 | GCAL0_MSB[7] | 0 | GCAL0_MSB[7] | 0 | GCAL0_MSB[7] | 0 | CH0
201 | C | 6 | 6 | GCAL0_MSB[6] | 0 | GCAL0_MSB[6] | 0 | GCAL0_MSB[6] | 0 | GCAL0_MSB[6] | 0 | GCAL0_MSB[6] | 0 | CH0
202 | C | 5 | 5 | GCAL0_MSB[5] | 0 | GCAL0_MSB[5] | 0 | GCAL0_MSB[5] | 0 | GCAL0_MSB[5] | 0 | GCAL0_MSB[5] | 0 | CH0
203 | C | 4 | 4 | GCAL0_MSB[4] | 0 | GCAL0_MSB[4] | 0 | GCAL0_MSB[4] | 0 | GCAL0_MSB[4] | 0 | GCAL0_MSB[4] | 0 | CH0
204 | C | 3 | 3 | GCAL0_MSB[3] | 0 | GCAL0_MSB[3] | 0 | GCAL0_MSB[3] | 0 | GCAL0_MSB[3] | 0 | GCAL0_MSB[3] | 0 | CH0
205 | C | 2 | 2 | GCAL0_MSB[2] | 0 | GCAL0_MSB[2] | 0 | GCAL0_MSB[2] | 0 | GCAL0_MSB[2] | 0 | GCAL0_MSB[2] | 0 | CH0
206 | C | 1 | 1 | GCAL0_MSB[1] | 0 | GCAL0_MSB[1] | 0 | GCAL0_MSB[1] | 0 | GCAL0_MSB[1] | 0 | GCAL0_MSB[1] | 0 | CH0
207 | C | 0 | 0 | GCAL0_MSB[0] | 0 | GCAL0_MSB[0] | 0 | GCAL0_MSB[0] | 0 | GCAL0_MSB[0] | 0 | GCAL0_MSB[0] | 0 | CH0
208 | D | F | 15 | GCAL0_LSB[7] | 0 | GCAL0_LSB[7] | 0 | GCAL0_LSB[7] | 0 | GCAL0_LSB[7] | 0 | GCAL0_LSB[7] | 0 | CH0
209 | D | E | 14 | GCAL0_LSB[6] | 0 | GCAL0_LSB[6] | 0 | GCAL0_LSB[6] | 0 | GCAL0_LSB[6] | 0 | GCAL0_LSB[6] | 0 | CH0
210 | D | D | 13 | GCAL0_LSB[5] | 0 | GCAL0_LSB[5] | 0 | GCAL0_LSB[5] | 0 | GCAL0_LSB[5] | 0 | GCAL0_LSB[5] | 0 | CH0
211 | D | C | 12 | GCAL0_LSB[4] | 0 | GCAL0_LSB[4] | 0 | GCAL0_LSB[4] | 0 | GCAL0_LSB[4] | 0 | GCAL0_LSB[4] | 0 | CH0
212 | D | B | 11 | GCAL0_LSB[3] | 0 | GCAL0_LSB[3] | 0 | GCAL0_LSB[3] | 0 | GCAL0_LSB[3] | 0 | GCAL0_LSB[3] | 0 | CH0
213 | D | A | 10 | GCAL0_LSB[2] | 0 | GCAL0_LSB[2] | 0 | GCAL0_LSB[2] | 0 | GCAL0_LSB[2] | 0 | GCAL0_LSB[2] | 0 | CH0
214 | D | 9 | 9 | GCAL0_LSB[1] | 0 | GCAL0_LSB[1] | 0 | GCAL0_LSB[1] | 0 | GCAL0_LSB[1] | 0 | GCAL0_LSB[1] | 0 | CH0
215 | D | 8 | 8 | GCAL0_LSB[0] | 0 | GCAL0_LSB[0] | 0 | GCAL0_LSB[0] | 0 | GCAL0_LSB[0] | 0 | GCAL0_LSB[0] | 0 | CH0
216 | D | 7 | 7 | R | 0 | R | 0 | R | 0 | R | 0 | R | 0 | CH0
217 | D | 6 | 6 | R | 0 | R | 0 | R | 0 | R | 0 | R | 0 | CH0
218 | D | 5 | 5 | R | 0 | R | 0 | R | 0 | R | 0 | R | 0 | CH0
219 | D | 4 | 4 | R | 0 | R | 0 | R | 0 | R | 0 | R | 0 | CH0
220 | D | 3 | 3 | R | 0 | R | 0 | R | 0 | R | 0 | R | 0 | CH0
221 | D | 2 | 2 | R | 0 | R | 0 | R | 0 | R | 0 | R | 0 | CH0
222 | D | 1 | 1 | R | 0 | R | 0 | R | 0 | R | 0 | R | 0 | CH0
223 | D | 0 | 0 | R | 0 | R | 0 | R | 0 | R | 0 | R | 0 | CH0
224 | E | F | 15 | PHASE1[9] | 0 | PHASE1[9] | 0 | PHASE1[9] | 0 | PHASE1[9] | 0 | PHASE1[9] | 0 | CH1
225 | E | E | 14 | PHASE1[8] | 0 | PHASE1[8] | 0 | PHASE1[8] | 0 | PHASE1[8] | 0 | PHASE1[8] | 0 | CH1
226 | E | D | 13 | PHASE1[7] | 0 | PHASE1[7] | 0 | PHASE1[7] | 0 | PHASE1[7] | 0 | PHASE1[7] | 0 | CH1
227 | E | C | 12 | PHASE1[6] | 0 | PHASE1[6] | 0 | PHASE1[6] | 0 | PHASE1[6] | 0 | PHASE1[6] | 0 | CH1
228 | E | B | 11 | PHASE1[5] | 0 | PHASE1[5] | 0 | PHASE1[5] | 0 | PHASE1[5] | 0 | PHASE1[5] | 0 | CH1
229 | E | A | 10 | PHASE1[4] | 0 | PHASE1[4] | 0 | PHASE1[4] | 0 | PHASE1[4] | 0 | PHASE1[4] | 0 | CH1
230 | E | 9 | 9 | PHASE1[3] | 0 | PHASE1[3] | 0 | PHASE1[3] | 0 | PHASE1[3] | 0 | PHASE1[3] | 0 | CH1
231 | E | 8 | 8 | PHASE1[2] | 0 | PHASE1[2] | 0 | PHASE1[2] | 0 | PHASE1[2] | 0 | PHASE1[2] | 0 | CH1
232 | E | 7 | 7 | PHASE1[1] | 0 | PHASE1[1] | 0 | PHASE1[1] | 0 | PHASE1[1] | 0 | PHASE1[1] | 0 | CH1
233 | E | 6 | 6 | PHASE1[0] | 0 | PHASE1[0] | 0 | PHASE1[0] | 0 | PHASE1[0] | 0 | PHASE1[0] | 0 | CH1
234 | E | 5 | 5 | R | 0 | R | 0 | R | 0 | R | 0 | R | 0 | CH1
235 | E | 4 | 4 | R | 0 | R | 0 | R | 0 | R | 0 | R | 0 | CH1
236 | E | 3 | 3 | R | 0 | R | 0 | R | 0 | R | 0 | R | 0 | CH1
237 | E | 2 | 2 | DCBLK1_DIS0 | 0 | DCBLK1_DIS0 | 0 | DCBLK1_DIS0 | 0 | DCBLK1_DIS0 | 0 | DCBLK1_DIS0 | 0 | CH1
238 | E | 1 | 1 | MUX1[1] | 0 | MUX1[1] | 0 | MUX1[1] | 0 | MUX1[1] | 0 | MUX1[1] | 0 | CH1
239 | E | 0 | 0 | MUX1[0] | 0 | MUX1[0] | 0 | MUX1[0] | 0 | MUX1[0] | 0 | MUX1[0] | 0 | CH1
240 | F | F | 15 | OCAL1_MSB[15] | 0 | OCAL1_MSB[15] | 0 | OCAL1_MSB[15] | 0 | OCAL1_MSB[15] | 0 | OCAL1_MSB[15] | 0 | CH1
241 | F | E | 14 | OCAL1_MSB[14] | 0 | OCAL1_MSB[14] | 0 | OCAL1_MSB[14] | 0 | OCAL1_MSB[14] | 0 | OCAL1_MSB[14] | 0 | CH1
242 | F | D | 13 | OCAL1_MSB[13] | 0 | OCAL1_MSB[13] | 0 | OCAL1_MSB[13] | 0 | OCAL1_MSB[13] | 0 | OCAL1_MSB[13] | 0 | CH1
243 | F | C | 12 | OCAL1_MSB[12] | 0 | OCAL1_MSB[12] | 0 | OCAL1_MSB[12] | 0 | OCAL1_MSB[12] | 0 | OCAL1_MSB[12] | 0 | CH1
244 | F | B | 11 | OCAL1_MSB[11] | 0 | OCAL1_MSB[11] | 0 | OCAL1_MSB[11] | 0 | OCAL1_MSB[11] | 0 | OCAL1_MSB[11] | 0 | CH1
245 | F | A | 10 | OCAL1_MSB[10] | 0 | OCAL1_MSB[10] | 0 | OCAL1_MSB[10] | 0 | OCAL1_MSB[10] | 0 | OCAL1_MSB[10] | 0 | CH1
246 | F | 9 | 9 | OCAL1_MSB[9] | 0 | OCAL1_MSB[9] | 0 | OCAL1_MSB[9] | 0 | OCAL1_MSB[9] | 0 | OCAL1_MSB[9] | 0 | CH1
247 | F | 8 | 8 | OCAL1_MSB[8] | 0 | OCAL1_MSB[8] | 0 | OCAL1_MSB[8] | 0 | OCAL1_MSB[8] | 0 | OCAL1_MSB[8] | 0 | CH1
248 | F | 7 | 7 | OCAL1_MSB[7] | 0 | OCAL1_MSB[7] | 0 | OCAL1_MSB[7] | 0 | OCAL1_MSB[7] | 0 | OCAL1_MSB[7] | 0 | CH1
249 | F | 6 | 6 | OCAL1_MSB[6] | 0 | OCAL1_MSB[6] | 0 | OCAL1_MSB[6] | 0 | OCAL1_MSB[6] | 0 | OCAL1_MSB[6] | 0 | CH1
250 | F | 5 | 5 | OCAL1_MSB[5] | 0 | OCAL1_MSB[5] | 0 | OCAL1_MSB[5] | 0 | OCAL1_MSB[5] | 0 | OCAL1_MSB[5] | 0 | CH1
251 | F | 4 | 4 | OCAL1_MSB[4] | 0 | OCAL1_MSB[4] | 0 | OCAL1_MSB[4] | 0 | OCAL1_MSB[4] | 0 | OCAL1_MSB[4] | 0 | CH1
252 | F | 3 | 3 | OCAL1_MSB[3] | 0 | OCAL1_MSB[3] | 0 | OCAL1_MSB[3] | 0 | OCAL1_MSB[3] | 0 | OCAL1_MSB[3] | 0 | CH1
253 | F | 2 | 2 | OCAL1_MSB[2] | 0 | OCAL1_MSB[2] | 0 | OCAL1_MSB[2] | 0 | OCAL1_MSB[2] | 0 | OCAL1_MSB[2] | 0 | CH1
254 | F | 1 | 1 | OCAL1_MSB[1] | 0 | OCAL1_MSB[1] | 0 | OCAL1_MSB[1] | 0 | OCAL1_MSB[1] | 0 | OCAL1_MSB[1] | 0 | CH1
255 | F | 0 | 0 | OCAL1_MSB[0] | 0 | OCAL1_MSB[0] | 0 | OCAL1_MSB[0] | 0 | OCAL1_MSB[0] | 0 | OCAL1_MSB[0] | 0 | CH1
256 | 10 | F | 15 | OCAL1_LSB[7] | 0 | OCAL1_LSB[7] | 0 | OCAL1_LSB[7] | 0 | OCAL1_LSB[7] | 0 | OCAL1_LSB[7] | 0 | CH1
257 | 10 | E | 14 | OCAL1_LSB[6] | 0 | OCAL1_LSB[6] | 0 | OCAL1_LSB[6] | 0 | OCAL1_LSB[6] | 0 | OCAL1_LSB[6] | 0 | CH1
258 | 10 | D | 13 | OCAL1_LSB[5] | 0 | OCAL1_LSB[5] | 0 | OCAL1_LSB[5] | 0 | OCAL1_LSB[5] | 0 | OCAL1_LSB[5] | 0 | CH1
259 | 10 | C | 12 | OCAL1_LSB[4] | 0 | OCAL1_LSB[4] | 0 | OCAL1_LSB[4] | 0 | OCAL1_LSB[4] | 0 | OCAL1_LSB[4] | 0 | CH1
260 | 10 | B | 11 | OCAL1_LSB[3] | 0 | OCAL1_LSB[3] | 0 | OCAL1_LSB[3] | 0 | OCAL1_LSB[3] | 0 | OCAL1_LSB[3] | 0 | CH1
261 | 10 | A | 10 | OCAL1_LSB[2] | 0 | OCAL1_LSB[2] | 0 | OCAL1_LSB[2] | 0 | OCAL1_LSB[2] | 0 | OCAL1_LSB[2] | 0 | CH1
262 | 10 | 9 | 9 | OCAL1_LSB[1] | 0 | OCAL1_LSB[1] | 0 | OCAL1_LSB[1] | 0 | OCAL1_LSB[1] | 0 | OCAL1_LSB[1] | 0 | CH1
263 | 10 | 8 | 8 | OCAL1_LSB[0] | 0 | OCAL1_LSB[0] | 0 | OCAL1_LSB[0] | 0 | OCAL1_LSB[0] | 0 | OCAL1_LSB[0] | 0 | CH1
264 | 10 | 7 | 7 | R | 0 | R | 0 | R | 0 | R | 0 | R | 0 | CH1
265 | 10 | 6 | 6 | R | 0 | R | 0 | R | 0 | R | 0 | R | 0 | CH1
266 | 10 | 5 | 5 | R | 0 | R | 0 | R | 0 | R | 0 | R | 0 | CH1
267 | 10 | 4 | 4 | R | 0 | R | 0 | R | 0 | R | 0 | R | 0 | CH1
268 | 10 | 3 | 3 | R | 0 | R | 0 | R | 0 | R | 0 | R | 0 | CH1
269 | 10 | 2 | 2 | R | 0 | R | 0 | R | 0 | R | 0 | R | 0 | CH1
270 | 10 | 1 | 1 | R | 0 | R | 0 | R | 0 | R | 0 | R | 0 | CH1
271 | 10 | 0 | 0 | R | 0 | R | 0 | R | 0 | R | 0 | R | 0 | CH1
272 | 11 | F | 15 | GCAL1_MSB[15] | 1 | GCAL1_MSB[15] | 1 | GCAL1_MSB[15] | 1 | GCAL1_MSB[15] | 1 | GCAL1_MSB[15] | 1 | CH1
273 | 11 | E | 14 | GCAL1_MSB[14] | 0 | GCAL1_MSB[14] | 0 | GCAL1_MSB[14] | 0 | GCAL1_MSB[14] | 0 | GCAL1_MSB[14] | 0 | CH1
274 | 11 | D | 13 | GCAL1_MSB[13] | 0 | GCAL1_MSB[13] | 0 | GCAL1_MSB[13] | 0 | GCAL1_MSB[13] | 0 | GCAL1_MSB[13] | 0 | CH1
275 | 11 | C | 12 | GCAL1_MSB[12] | 0 | GCAL1_MSB[12] | 0 | GCAL1_MSB[12] | 0 | GCAL1_MSB[12] | 0 | GCAL1_MSB[12] | 0 | CH1
276 | 11 | B | 11 | GCAL1_MSB[11] | 0 | GCAL1_MSB[11] | 0 | GCAL1_MSB[11] | 0 | GCAL1_MSB[11] | 0 | GCAL1_MSB[11] | 0 | CH1
277 | 11 | A | 10 | GCAL1_MSB[10] | 0 | GCAL1_MSB[10] | 0 | GCAL1_MSB[10] | 0 | GCAL1_MSB[10] | 0 | GCAL1_MSB[10] | 0 | CH1
278 | 11 | 9 | 9 | GCAL1_MSB[9] | 0 | GCAL1_MSB[9] | 0 | GCAL1_MSB[9] | 0 | GCAL1_MSB[9] | 0 | GCAL1_MSB[9] | 0 | CH1
279 | 11 | 8 | 8 | GCAL1_MSB[8] | 0 | GCAL1_MSB[8] | 0 | GCAL1_MSB[8] | 0 | GCAL1_MSB[8] | 0 | GCAL1_MSB[8] | 0 | CH1
280 | 11 | 7 | 7 | GCAL1_MSB[7] | 0 | GCAL1_MSB[7] | 0 | GCAL1_MSB[7] | 0 | GCAL1_MSB[7] | 0 | GCAL1_MSB[7] | 0 | CH1
281 | 11 | 6 | 6 | GCAL1_MSB[6] | 0 | GCAL1_MSB[6] | 0 | GCAL1_MSB[6] | 0 | GCAL1_MSB[6] | 0 | GCAL1_MSB[6] | 0 | CH1
282 | 11 | 5 | 5 | GCAL1_MSB[5] | 0 | GCAL1_MSB[5] | 0 | GCAL1_MSB[5] | 0 | GCAL1_MSB[5] | 0 | GCAL1_MSB[5] | 0 | CH1
283 | 11 | 4 | 4 | GCAL1_MSB[4] | 0 | GCAL1_MSB[4] | 0 | GCAL1_MSB[4] | 0 | GCAL1_MSB[4] | 0 | GCAL1_MSB[4] | 0 | CH1
284 | 11 | 3 | 3 | GCAL1_MSB[3] | 0 | GCAL1_MSB[3] | 0 | GCAL1_MSB[3] | 0 | GCAL1_MSB[3] | 0 | GCAL1_MSB[3] | 0 | CH1
285 | 11 | 2 | 2 | GCAL1_MSB[2] | 0 | GCAL1_MSB[2] | 0 | GCAL1_MSB[2] | 0 | GCAL1_MSB[2] | 0 | GCAL1_MSB[2] | 0 | CH1
286 | 11 | 1 | 1 | GCAL1_MSB[1] | 0 | GCAL1_MSB[1] | 0 | GCAL1_MSB[1] | 0 | GCAL1_MSB[1] | 0 | GCAL1_MSB[1] | 0 | CH1
287 | 11 | 0 | 0 | GCAL1_MSB[0] | 0 | GCAL1_MSB[0] | 0 | GCAL1_MSB[0] | 0 | GCAL1_MSB[0] | 0 | GCAL1_MSB[0] | 0 | CH1
288 | 12 | F | 15 | GCAL1_LSB[7] | 0 | GCAL1_LSB[7] | 0 | GCAL1_LSB[7] | 0 | GCAL1_LSB[7] | 0 | GCAL1_LSB[7] | 0 | CH1
289 | 12 | E | 14 | GCAL1_LSB[6] | 0 | GCAL1_LSB[6] | 0 | GCAL1_LSB[6] | 0 | GCAL1_LSB[6] | 0 | GCAL1_LSB[6] | 0 | CH1
290 | 12 | D | 13 | GCAL1_LSB[5] | 0 | GCAL1_LSB[5] | 0 | GCAL1_LSB[5] | 0 | GCAL1_LSB[5] | 0 | GCAL1_LSB[5] | 0 | CH1
291 | 12 | C | 12 | GCAL1_LSB[4] | 0 | GCAL1_LSB[4] | 0 | GCAL1_LSB[4] | 0 | GCAL1_LSB[4] | 0 | GCAL1_LSB[4] | 0 | CH1
292 | 12 | B | 11 | GCAL1_LSB[3] | 0 | GCAL1_LSB[3] | 0 | GCAL1_LSB[3] | 0 | GCAL1_LSB[3] | 0 | GCAL1_LSB[3] | 0 | CH1
293 | 12 | A | 10 | GCAL1_LSB[2] | 0 | GCAL1_LSB[2] | 0 | GCAL1_LSB[2] | 0 | GCAL1_LSB[2] | 0 | GCAL1_LSB[2] | 0 | CH1
294 | 12 | 9 | 9 | GCAL1_LSB[1] | 0 | GCAL1_LSB[1] | 0 | GCAL1_LSB[1] | 0 | GCAL1_LSB[1] | 0 | GCAL1_LSB[1] | 0 | CH1
295 | 12 | 8 | 8 | GCAL1_LSB[0] | 0 | GCAL1_LSB[0] | 0 | GCAL1_LSB[0] | 0 | GCAL1_LSB[0] | 0 | GCAL1_LSB[0] | 0 | CH1
296 | 12 | 7 | 7 | R | 0 | R | 0 | R | 0 | R | 0 | R | 0 | CH1
297 | 12 | 6 | 6 | R | 0 | R | 0 | R | 0 | R | 0 | R | 0 | CH1
298 | 12 | 5 | 5 | R | 0 | R | 0 | R | 0 | R | 0 | R | 0 | CH1
299 | 12 | 4 | 4 | R | 0 | R | 0 | R | 0 | R | 0 | R | 0 | CH1
300 | 12 | 3 | 3 | R | 0 | R | 0 | R | 0 | R | 0 | R | 0 | CH1
301 | 12 | 2 | 2 | R | 0 | R | 0 | R | 0 | R | 0 | R | 0 | CH1
302 | 12 | 1 | 1 | R | 0 | R | 0 | R | 0 | R | 0 | R | 0 | CH1
303 | 12 | 0 | 0 | R | 0 | R | 0 | R | 0 | R | 0 | R | 0 | CH1
304 | 13 | F | 15 | R | x | FB | FB | FB | FB | FB | FB | PHASE2[9] | 0 | CH2
305 | 13 | E | 14 | R | x | FB | FB | FB | FB | FB | FB | PHASE2[8] | 0 | CH2
306 | 13 | D | 13 | R | x | FB | FB | FB | FB | FB | FB | PHASE2[7] | 0 | CH2
307 | 13 | C | 12 | R | x | FB | FB | FB | FB | FB | FB | PHASE2[6] | 0 | CH2
308 | 13 | B | 11 | R | x | FB | FB | FB | FB | FB | FB | PHASE2[5] | 0 | CH2
309 | 13 | A | 10 | R | x | FB | FB | FB | FB | FB | FB | PHASE2[4] | 0 | CH2
310 | 13 | 9 | 9 | R | x | FB | FB | FB | FB | FB | FB | PHASE2[3] | 0 | CH2
311 | 13 | 8 | 8 | R | x | FB | FB | FB | FB | FB | FB | PHASE2[2] | 0 | CH2
312 | 13 | 7 | 7 | R | x | FB | FB | FB | FB | FB | FB | PHASE2[1] | 0 | CH2
313 | 13 | 6 | 6 | R | x | FB | FB | FB | FB | FB | FB | PHASE2[0] | 0 | CH2
314 | 13 | 5 | 5 | R | x | FB | FB | FB | FB | FB | FB | R | 0 | CH2
315 | 13 | 4 | 4 | R | x | FB | FB | FB | FB | FB | FB | R | 0 | CH2
316 | 13 | 3 | 3 | R | x | FB | FB | FB | FB | FB | FB | R | 0 | CH2
317 | 13 | 2 | 2 | R | x | FB | FB | FB | FB | FB | FB | DCBLK2_DIS0 | 0 | CH2
318 | 13 | 1 | 1 | R | x | FB | FB | FB | FB | FB | FB | MUX2[1] | 0 | CH2
319 | 13 | 0 | 0 | R | x | FB | FB | FB | FB | FB | FB | MUX2[0] | 0 | CH2
320 | 14 | F | 15 | R | x | FB | FB | FB | FB | FB | FB | OCAL2_MSB[15] | 0 | CH2
321 | 14 | E | 14 | R | x | FB | FB | FB | FB | FB | FB | OCAL2_MSB[14] | 0 | CH2
322 | 14 | D | 13 | R | x | FB | FB | FB | FB | FB | FB | OCAL2_MSB[13] | 0 | CH2
323 | 14 | C | 12 | R | x | FB | FB | FB | FB | FB | FB | OCAL2_MSB[12] | 0 | CH2
324 | 14 | B | 11 | R | x | FB | FB | FB | FB | FB | FB | OCAL2_MSB[11] | 0 | CH2
325 | 14 | A | 10 | R | x | FB | FB | FB | FB | FB | FB | OCAL2_MSB[10] | 0 | CH2
326 | 14 | 9 | 9 | R | x | FB | FB | FB | FB | FB | FB | OCAL2_MSB[9] | 0 | CH2
327 | 14 | 8 | 8 | R | x | FB | FB | FB | FB | FB | FB | OCAL2_MSB[8] | 0 | CH2
328 | 14 | 7 | 7 | R | x | FB | FB | FB | FB | FB | FB | OCAL2_MSB[7] | 0 | CH2
329 | 14 | 6 | 6 | R | x | FB | FB | FB | FB | FB | FB | OCAL2_MSB[6] | 0 | CH2
330 | 14 | 5 | 5 | R | x | FB | FB | FB | FB | FB | FB | OCAL2_MSB[5] | 0 | CH2
331 | 14 | 4 | 4 | R | x | FB | FB | FB | FB | FB | FB | OCAL2_MSB[4] | 0 | CH2
332 | 14 | 3 | 3 | R | x | FB | FB | FB | FB | FB | FB | OCAL2_MSB[3] | 0 | CH2
333 | 14 | 2 | 2 | R | x | FB | FB | FB | FB | FB | FB | OCAL2_MSB[2] | 0 | CH2
334 | 14 | 1 | 1 | R | x | FB | FB | FB | FB | FB | FB | OCAL2_MSB[1] | 0 | CH2
335 | 14 | 0 | 0 | R | x | FB | FB | FB | FB | FB | FB | OCAL2_MSB[0] | 0 | CH2
336 | 15 | F | 15 | R | x | FB | FB | FB | FB | FB | FB | OCAL2_LSB[7] | 0 | CH2
337 | 15 | E | 14 | R | x | FB | FB | FB | FB | FB | FB | OCAL2_LSB[6] | 0 | CH2
338 | 15 | D | 13 | R | x | FB | FB | FB | FB | FB | FB | OCAL2_LSB[5] | 0 | CH2
339 | 15 | C | 12 | R | x | FB | FB | FB | FB | FB | FB | OCAL2_LSB[4] | 0 | CH2
340 | 15 | B | 11 | R | x | FB | FB | FB | FB | FB | FB | OCAL2_LSB[3] | 0 | CH2
341 | 15 | A | 10 | R | x | FB | FB | FB | FB | FB | FB | OCAL2_LSB[2] | 0 | CH2
342 | 15 | 9 | 9 | R | x | FB | FB | FB | FB | FB | FB | OCAL2_LSB[1] | 0 | CH2
343 | 15 | 8 | 8 | R | x | FB | FB | FB | FB | FB | FB | OCAL2_LSB[0] | 0 | CH2
344 | 15 | 7 | 7 | R | x | FB | FB | FB | FB | FB | FB | R | 0 | CH2
345 | 15 | 6 | 6 | R | x | FB | FB | FB | FB | FB | FB | R | 0 | CH2
346 | 15 | 5 | 5 | R | x | FB | FB | FB | FB | FB | FB | R | 0 | CH2
347 | 15 | 4 | 4 | R | x | FB | FB | FB | FB | FB | FB | R | 0 | CH2
348 | 15 | 3 | 3 | R | x | FB | FB | FB | FB | FB | FB | R | 0 | CH2
349 | 15 | 2 | 2 | R | x | FB | FB | FB | FB | FB | FB | R | 0 | CH2
350 | 15 | 1 | 1 | R | x | FB | FB | FB | FB | FB | FB | R | 0 | CH2
351 | 15 | 0 | 0 | R | x | FB | FB | FB | FB | FB | FB | R | 0 | CH2
352 | 16 | F | 15 | R | x | FB | FB | FB | FB | FB | FB | GCAL2_MSB[15] | 1 | CH2
353 | 16 | E | 14 | R | x | FB | FB | FB | FB | FB | FB | GCAL2_MSB[14] | 0 | CH2
354 | 16 | D | 13 | R | x | FB | FB | FB | FB | FB | FB | GCAL2_MSB[13] | 0 | CH2
355 | 16 | C | 12 | R | x | FB | FB | FB | FB | FB | FB | GCAL2_MSB[12] | 0 | CH2
356 | 16 | B | 11 | R | x | FB | FB | FB | FB | FB | FB | GCAL2_MSB[11] | 0 | CH2
357 | 16 | A | 10 | R | x | FB | FB | FB | FB | FB | FB | GCAL2_MSB[10] | 0 | CH2
358 | 16 | 9 | 9 | R | x | FB | FB | FB | FB | FB | FB | GCAL2_MSB[9] | 0 | CH2
359 | 16 | 8 | 8 | R | x | FB | FB | FB | FB | FB | FB | GCAL2_MSB[8] | 0 | CH2
360 | 16 | 7 | 7 | R | x | FB | FB | FB | FB | FB | FB | GCAL2_MSB[7] | 0 | CH2
361 | 16 | 6 | 6 | R | x | FB | FB | FB | FB | FB | FB | GCAL2_MSB[6] | 0 | CH2
362 | 16 | 5 | 5 | R | x | FB | FB | FB | FB | FB | FB | GCAL2_MSB[5] | 0 | CH2
363 | 16 | 4 | 4 | R | x | FB | FB | FB | FB | FB | FB | GCAL2_MSB[4] | 0 | CH2
364 | 16 | 3 | 3 | R | x | FB | FB | FB | FB | FB | FB | GCAL2_MSB[3] | 0 | CH2
365 | 16 | 2 | 2 | R | x | FB | FB | FB | FB | FB | FB | GCAL2_MSB[2] | 0 | CH2
366 | 16 | 1 | 1 | R | x | FB | FB | FB | FB | FB | FB | GCAL2_MSB[1] | 0 | CH2
367 | 16 | 0 | 0 | R | x | FB | FB | FB | FB | FB | FB | GCAL2_MSB[0] | 0 | CH2
368 | 17 | F | 15 | R | x | FB | FB | FB | FB | FB | FB | GCAL2_LSB[7] | 0 | CH2
369 | 17 | E | 14 | R | x | FB | FB | FB | FB | FB | FB | GCAL2_LSB[6] | 0 | CH2
370 | 17 | D | 13 | R | x | FB | FB | FB | FB | FB | FB | GCAL2_LSB[5] | 0 | CH2
371 | 17 | C | 12 | R | x | FB | FB | FB | FB | FB | FB | GCAL2_LSB[4] | 0 | CH2
372 | 17 | B | 11 | R | x | FB | FB | FB | FB | FB | FB | GCAL2_LSB[3] | 0 | CH2
373 | 17 | A | 10 | R | x | FB | FB | FB | FB | FB | FB | GCAL2_LSB[2] | 0 | CH2
374 | 17 | 9 | 9 | R | x | FB | FB | FB | FB | FB | FB | GCAL2_LSB[1] | 0 | CH2
375 | 17 | 8 | 8 | R | x | FB | FB | FB | FB | FB | FB | GCAL2_LSB[0] | 0 | CH2
376 | 17 | 7 | 7 | R | x | FB | FB | FB | FB | FB | FB | R | 0 | CH2
377 | 17 | 6 | 6 | R | x | FB | FB | FB | FB | FB | FB | R | 0 | CH2
378 | 17 | 5 | 5 | R | x | FB | FB | FB | FB | FB | FB | R | 0 | CH2
379 | 17 | 4 | 4 | R | x | FB | FB | FB | FB | FB | FB | R | 0 | CH2
380 | 17 | 3 | 3 | R | x | FB | FB | FB | FB | FB | FB | R | 0 | CH2
381 | 17 | 2 | 2 | R | x | FB | FB | FB | FB | FB | FB | R | 0 | CH2
382 | 17 | 1 | 1 | R | x | FB | FB | FB | FB | FB | FB | R | 0 | CH2
383 | 17 | 0 | 0 | R | x | FB | FB | FB | FB | FB | FB | R | 0 | CH2
384 | 18 | F | 15 | R | x | FB | FB | FB | FB | FB | FB | PHASE3[9 | 0 | CH3
385 | 18 | E | 14 | R | x | FB | FB | FB | FB | FB | FB | PHASE3[8] | 0 | CH3
386 | 18 | D | 13 | R | x | FB | FB | FB | FB | FB | FB | PHASE3[7] | 0 | CH3
387 | 18 | C | 12 | R | x | FB | FB | FB | FB | FB | FB | PHASE3[6] | 0 | CH3
388 | 18 | B | 11 | R | x | FB | FB | FB | FB | FB | FB | PHASE3[5] | 0 | CH3
389 | 18 | A | 10 | R | x | FB | FB | FB | FB | FB | FB | PHASE3[4] | 0 | CH3
390 | 18 | 9 | 9 | R | x | FB | FB | FB | FB | FB | FB | PHASE3[3] | 0 | CH3
391 | 18 | 8 | 8 | R | x | FB | FB | FB | FB | FB | FB | PHASE3[2] | 0 | CH3
392 | 18 | 7 | 7 | R | x | FB | FB | FB | FB | FB | FB | PHASE3[1] | 0 | CH3
393 | 18 | 6 | 6 | R | x | FB | FB | FB | FB | FB | FB | PHASE3[0] | 0 | CH3
394 | 18 | 5 | 5 | R | x | FB | FB | FB | FB | FB | FB | R | 0 | CH3
395 | 18 | 4 | 4 | R | x | FB | FB | FB | FB | FB | FB | R | 0 | CH3
396 | 18 | 3 | 3 | R | x | FB | FB | FB | FB | FB | FB | R | 0 | CH3
397 | 18 | 2 | 2 | R | x | FB | FB | FB | FB | FB | FB | DCBLK3_DIS0 | 0 | CH3
398 | 18 | 1 | 1 | R | x | FB | FB | FB | FB | FB | FB | MUX3[1] | 0 | CH3
399 | 18 | 0 | 0 | R | x | FB | FB | FB | FB | FB | FB | MUX3[0] | 0 | CH3
400 | 19 | F | 15 | R | x | FB | FB | FB | FB | FB | FB | OCAL3_MSB[15] | 0 | CH3
401 | 19 | E | 14 | R | x | FB | FB | FB | FB | FB | FB | OCAL3_MSB[14] | 0 | CH3
402 | 19 | D | 13 | R | x | FB | FB | FB | FB | FB | FB | OCAL3_MSB[13] | 0 | CH3
403 | 19 | C | 12 | R | x | FB | FB | FB | FB | FB | FB | OCAL3_MSB[12] | 0 | CH3
404 | 19 | B | 11 | R | x | FB | FB | FB | FB | FB | FB | OCAL3_MSB[11] | 0 | CH3
405 | 19 | A | 10 | R | x | FB | FB | FB | FB | FB | FB | OCAL3_MSB[10] | 0 | CH3
406 | 19 | 9 | 9 | R | x | FB | FB | FB | FB | FB | FB | OCAL3_MSB[9] | 0 | CH3
407 | 19 | 8 | 8 | R | x | FB | FB | FB | FB | FB | FB | OCAL3_MSB[8] | 0 | CH3
408 | 19 | 7 | 7 | R | x | FB | FB | FB | FB | FB | FB | OCAL3_MSB[7] | 0 | CH3
409 | 19 | 6 | 6 | R | x | FB | FB | FB | FB | FB | FB | OCAL3_MSB[6] | 0 | CH3
410 | 19 | 5 | 5 | R | x | FB | FB | FB | FB | FB | FB | OCAL3_MSB[5] | 0 | CH3
411 | 19 | 4 | 4 | R | x | FB | FB | FB | FB | FB | FB | OCAL3_MSB[4] | 0 | CH3
412 | 19 | 3 | 3 | R | x | FB | FB | FB | FB | FB | FB | OCAL3_MSB[3] | 0 | CH3
413 | 19 | 2 | 2 | R | x | FB | FB | FB | FB | FB | FB | OCAL3_MSB[2] | 0 | CH3
414 | 19 | 1 | 1 | R | x | FB | FB | FB | FB | FB | FB | OCAL3_MSB[1] | 0 | CH3
415 | 19 | 0 | 0 | R | x | FB | FB | FB | FB | FB | FB | OCAL3_MSB[0] | 0 | CH3
416 | 1A | F | 15 | R | x | FB | FB | FB | FB | FB | FB | OCAL3_LSB[7] | 0 | CH3
417 | 1A | E | 14 | R | x | FB | FB | FB | FB | FB | FB | OCAL3_LSB[6] | 0 | CH3
418 | 1A | D | 13 | R | x | FB | FB | FB | FB | FB | FB | OCAL3_LSB[5] | 0 | CH3
419 | 1A | C | 12 | R | x | FB | FB | FB | FB | FB | FB | OCAL3_LSB[4] | 0 | CH3
420 | 1A | B | 11 | R | x | FB | FB | FB | FB | FB | FB | OCAL3_LSB[3] | 0 | CH3
421 | 1A | A | 10 | R | x | FB | FB | FB | FB | FB | FB | OCAL3_LSB[2] | 0 | CH3
422 | 1A | 9 | 9 | R | x | FB | FB | FB | FB | FB | FB | OCAL3_LSB[1] | 0 | CH3
423 | 1A | 8 | 8 | R | x | FB | FB | FB | FB | FB | FB | OCAL3_LSB[0] | 0 | CH3
424 | 1A | 7 | 7 | R | x | FB | FB | FB | FB | FB | FB | R | 0 | CH3
425 | 1A | 6 | 6 | R | x | FB | FB | FB | FB | FB | FB | R | 0 | CH3
426 | 1A | 5 | 5 | R | x | FB | FB | FB | FB | FB | FB | R | 0 | CH3
427 | 1A | 4 | 4 | R | x | FB | FB | FB | FB | FB | FB | R | 0 | CH3
428 | 1A | 3 | 3 | R | x | FB | FB | FB | FB | FB | FB | R | 0 | CH3
429 | 1A | 2 | 2 | R | x | FB | FB | FB | FB | FB | FB | R | 0 | CH3
430 | 1A | 1 | 1 | R | x | FB | FB | FB | FB | FB | FB | R | 0 | CH3
431 | 1A | 0 | 0 | R | x | FB | FB | FB | FB | FB | FB | R | 0 | CH3
432 | 1B | F | 15 | R | x | FB | FB | FB | FB | FB | FB | CGAL3_MSB[15] | 0 | CH3
433 | 1B | E | 14 | R | x | FB | FB | FB | FB | FB | FB | CGAL3_MSB[14] | 0 | CH3
434 | 1B | D | 13 | R | x | FB | FB | FB | FB | FB | FB | CGAL3_MSB[13] | 0 | CH3
435 | 1B | C | 12 | R | x | FB | FB | FB | FB | FB | FB | CGAL3_MSB[12] | 0 | CH3
436 | 1B | B | 11 | R | x | FB | FB | FB | FB | FB | FB | CGAL3_MSB[11] | 0 | CH3
437 | 1B | A | 10 | R | x | FB | FB | FB | FB | FB | FB | CGAL3_MSB[10] | 0 | CH3
438 | 1B | 9 | 9 | R | x | FB | FB | FB | FB | FB | FB | CGAL3_MSB[9] | 0 | CH3
439 | 1B | 8 | 8 | R | x | FB | FB | FB | FB | FB | FB | CGAL3_MSB[8] | 0 | CH3
440 | 1B | 7 | 7 | R | x | FB | FB | FB | FB | FB | FB | CGAL3_MSB[7] | 0 | CH3
441 | 1B | 6 | 6 | R | x | FB | FB | FB | FB | FB | FB | CGAL3_MSB[6] | 0 | CH3
442 | 1B | 5 | 5 | R | x | FB | FB | FB | FB | FB | FB | CGAL3_MSB[5] | 0 | CH3
443 | 1B | 4 | 4 | R | x | FB | FB | FB | FB | FB | FB | CGAL3_MSB[4] | 0 | CH3
444 | 1B | 3 | 3 | R | x | FB | FB | FB | FB | FB | FB | CGAL3_MSB[3] | 0 | CH3
445 | 1B | 2 | 2 | R | x | FB | FB | FB | FB | FB | FB | CGAL3_MSB[2] | 0 | CH3
446 | 1B | 1 | 1 | R | x | FB | FB | FB | FB | FB | FB | CGAL3_MSB[1] | 0 | CH3
447 | 1B | 0 | 0 | R | x | FB | FB | FB | FB | FB | FB | CGAL3_MSB[0] | 0 | CH3
448 | 1C | F | 15 | R | x | FB | FB | FB | FB | FB | FB | CGAL3_LSB[7] | 0 | CH3
449 | 1C | E | 14 | R | x | FB | FB | FB | FB | FB | FB | CGAL3_LSB[6] | 0 | CH3
450 | 1C | D | 13 | R | x | FB | FB | FB | FB | FB | FB | CGAL3_LSB[5] | 0 | CH3
451 | 1C | C | 12 | R | x | FB | FB | FB | FB | FB | FB | CGAL3_LSB[4] | 0 | CH3
452 | 1C | B | 11 | R | x | FB | FB | FB | FB | FB | FB | CGAL3_LSB[3] | 0 | CH3
453 | 1C | A | 10 | R | x | FB | FB | FB | FB | FB | FB | CGAL3_LSB[2] | 0 | CH3
454 | 1C | 9 | 9 | R | x | FB | FB | FB | FB | FB | FB | CGAL3_LSB[1] | 0 | CH3
455 | 1C | 8 | 8 | R | x | FB | FB | FB | FB | FB | FB | CGAL3_LSB[0] | 0 | CH3
456 | 1C | 7 | 7 | R | x | FB | FB | FB | FB | FB | FB | R | 0 | CH3
457 | 1C | 6 | 6 | R | x | FB | FB | FB | FB | FB | FB | R | 0 | CH3
458 | 1C | 5 | 5 | R | x | FB | FB | FB | FB | FB | FB | R | 0 | CH3
459 | 1C | 4 | 4 | R | x | FB | FB | FB | FB | FB | FB | R | 0 | CH3
460 | 1C | 3 | 3 | R | x | FB | FB | FB | FB | FB | FB | R | 0 | CH3
461 | 1C | 2 | 2 | R | x | FB | FB | FB | FB | FB | FB | R | 0 | CH3
462 | 1C | 1 | 1 | R | x | FB | FB | FB | FB | FB | FB | R | 0 | CH3
463 | 1C | 0 | 0 | R | x | FB | FB | FB | FB | FB | FB | R | 0 | CH3
464 | 1D | F | 15 | R | x | FB | FB | FB | FB | FB | FB | PHASE4[9] | 0 | CH4
465 | 1D | E | 14 | R | x | FB | FB | FB | FB | FB | FB | PHASE4[8] | 0 | CH4
466 | 1D | D | 13 | R | x | FB | FB | FB | FB | FB | FB | PHASE4[7] | 0 | CH4
467 | 1D | C | 12 | R | x | FB | FB | FB | FB | FB | FB | PHASE4[6] | 0 | CH4
468 | 1D | B | 11 | R | x | FB | FB | FB | FB | FB | FB | PHASE4[5] | 0 | CH4
469 | 1D | A | 10 | R | x | FB | FB | FB | FB | FB | FB | PHASE4[4] | 0 | CH4
470 | 1D | 9 | 9 | R | x | FB | FB | FB | FB | FB | FB | PHASE4[3] | 0 | CH4
471 | 1D | 8 | 8 | R | x | FB | FB | FB | FB | FB | FB | PHASE4[2] | 0 | CH4
472 | 1D | 7 | 7 | R | x | FB | FB | FB | FB | FB | FB | PHASE4[1] | 0 | CH4
473 | 1D | 6 | 6 | R | x | FB | FB | FB | FB | FB | FB | PHASE4[0] | 0 | CH4
474 | 1D | 5 | 5 | R | x | FB | FB | FB | FB | FB | FB | R | 0 | CH4
475 | 1D | 4 | 4 | R | x | FB | FB | FB | FB | FB | FB | R | 0 | CH4
476 | 1D | 3 | 3 | R | x | FB | FB | FB | FB | FB | FB | R | 0 | CH4
477 | 1D | 2 | 2 | R | x | FB | FB | FB | FB | FB | FB | DCBLK4_DIS0 | 0 | CH4
478 | 1D | 1 | 1 | R | x | FB | FB | FB | FB | FB | FB | MUX4[1] | 0 | CH4
479 | 1D | 0 | 0 | R | x | FB | FB | FB | FB | FB | FB | MUX4[0] | 0 | CH4
480 | 1E | F | 15 | R | x | FB | FB | FB | FB | FB | FB | OCAL4_MSB[15] | 0 | CH4
481 | 1E | E | 14 | R | x | FB | FB | FB | FB | FB | FB | OCAL4_MSB[14] | 0 | CH4
482 | 1E | D | 13 | R | x | FB | FB | FB | FB | FB | FB | OCAL4_MSB[13] | 0 | CH4
483 | 1E | C | 12 | R | x | FB | FB | FB | FB | FB | FB | OCAL4_MSB[12] | 0 | CH4
484 | 1E | B | 11 | R | x | FB | FB | FB | FB | FB | FB | OCAL4_MSB[11] | 0 | CH4
485 | 1E | A | 10 | R | x | FB | FB | FB | FB | FB | FB | OCAL4_MSB[10] | 0 | CH4
486 | 1E | 9 | 9 | R | x | FB | FB | FB | FB | FB | FB | OCAL4_MSB[9] | 0 | CH4
487 | 1E | 8 | 8 | R | x | FB | FB | FB | FB | FB | FB | OCAL4_MSB[8] | 0 | CH4
488 | 1E | 7 | 7 | R | x | FB | FB | FB | FB | FB | FB | OCAL4_MSB[7] | 0 | CH4
489 | 1E | 6 | 6 | R | x | FB | FB | FB | FB | FB | FB | OCAL4_MSB[6] | 0 | CH4
490 | 1E | 5 | 5 | R | x | FB | FB | FB | FB | FB | FB | OCAL4_MSB[5] | 0 | CH4
491 | 1E | 4 | 4 | R | x | FB | FB | FB | FB | FB | FB | OCAL4_MSB[4] | 0 | CH4
492 | 1E | 3 | 3 | R | x | FB | FB | FB | FB | FB | FB | OCAL4_MSB[3] | 0 | CH4
493 | 1E | 2 | 2 | R | x | FB | FB | FB | FB | FB | FB | OCAL4_MSB[2] | 0 | CH4
494 | 1E | 1 | 1 | R | x | FB | FB | FB | FB | FB | FB | OCAL4_MSB[1] | 0 | CH4
495 | 1E | 0 | 0 | R | x | FB | FB | FB | FB | FB | FB | OCAL4_MSB[0] | 0 | CH4
496 | 1F | F | 15 | R | x | FB | FB | FB | FB | FB | FB | OCAL4_LSB[7] | 0 | CH4
497 | 1F | E | 14 | R | x | FB | FB | FB | FB | FB | FB | OCAL4_LSB[6] | 0 | CH4
498 | 1F | D | 13 | R | x | FB | FB | FB | FB | FB | FB | OCAL4_LSB[5] | 0 | CH4
499 | 1F | C | 12 | R | x | FB | FB | FB | FB | FB | FB | OCAL4_LSB[4] | 0 | CH4
500 | 1F | B | 11 | R | x | FB | FB | FB | FB | FB | FB | OCAL4_LSB[3] | 0 | CH4
501 | 1F | A | 10 | R | x | FB | FB | FB | FB | FB | FB | OCAL4_LSB[2] | 0 | CH4
502 | 1F | 9 | 9 | R | x | FB | FB | FB | FB | FB | FB | OCAL4_LSB[1] | 0 | CH4
503 | 1F | 8 | 8 | R | x | FB | FB | FB | FB | FB | FB | OCAL4_LSB[0] | 0 | CH4
504 | 1F | 7 | 7 | R | x | FB | FB | FB | FB | FB | FB | R | 0 | CH4
505 | 1F | 6 | 6 | R | x | FB | FB | FB | FB | FB | FB | R | 0 | CH4
506 | 1F | 5 | 5 | R | x | FB | FB | FB | FB | FB | FB | R | 0 | CH4
507 | 1F | 4 | 4 | R | x | FB | FB | FB | FB | FB | FB | R | 0 | CH4
508 | 1F | 3 | 3 | R | x | FB | FB | FB | FB | FB | FB | R | 0 | CH4
509 | 1F | 2 | 2 | R | x | FB | FB | FB | FB | FB | FB | R | 0 | CH4
510 | 1F | 1 | 1 | R | x | FB | FB | FB | FB | FB | FB | R | 0 | CH4
511 | 1F | 0 | 0 | R | x | FB | FB | FB | FB | FB | FB | R | 0 | CH4
512 | 20 | F | 15 | R | x | FB | FB | FB | FB | FB | FB | GCAL4_MSB[15] | 1 | CH4
513 | 20 | E | 14 | R | x | FB | FB | FB | FB | FB | FB | GCAL4_MSB[14] | 0 | CH4
514 | 20 | D | 13 | R | x | FB | FB | FB | FB | FB | FB | GCAL4_MSB[13] | 0 | CH4
515 | 20 | C | 12 | R | x | FB | FB | FB | FB | FB | FB | GCAL4_MSB[12] | 0 | CH4
516 | 20 | B | 11 | R | x | FB | FB | FB | FB | FB | FB | GCAL4_MSB[11] | 0 | CH4
517 | 20 | A | 10 | R | x | FB | FB | FB | FB | FB | FB | GCAL4_MSB[10] | 0 | CH4
518 | 20 | 9 | 9 | R | x | FB | FB | FB | FB | FB | FB | GCAL4_MSB[9] | 0 | CH4
519 | 20 | 8 | 8 | R | x | FB | FB | FB | FB | FB | FB | GCAL4_MSB[8] | 0 | CH4
520 | 20 | 7 | 7 | R | x | FB | FB | FB | FB | FB | FB | GCAL4_MSB[7] | 0 | CH4
521 | 20 | 6 | 6 | R | x | FB | FB | FB | FB | FB | FB | GCAL4_MSB[6] | 0 | CH4
522 | 20 | 5 | 5 | R | x | FB | FB | FB | FB | FB | FB | GCAL4_MSB[5] | 0 | CH4
523 | 20 | 4 | 4 | R | x | FB | FB | FB | FB | FB | FB | GCAL4_MSB[4] | 0 | CH4
524 | 20 | 3 | 3 | R | x | FB | FB | FB | FB | FB | FB | GCAL4_MSB[3] | 0 | CH4
525 | 20 | 2 | 2 | R | x | FB | FB | FB | FB | FB | FB | GCAL4_MSB[2] | 0 | CH4
526 | 20 | 1 | 1 | R | x | FB | FB | FB | FB | FB | FB | GCAL4_MSB[1] | 0 | CH4
527 | 20 | 0 | 0 | R | x | FB | FB | FB | FB | FB | FB | GCAL4_MSB[0] | 0 | CH4
528 | 21 | F | 15 | R | x | FB | FB | FB | FB | FB | FB | GCAL4_LSB[7] | 0 | CH4
529 | 21 | E | 14 | R | x | FB | FB | FB | FB | FB | FB | GCAL4_LSB[6] | 0 | CH4
530 | 21 | D | 13 | R | x | FB | FB | FB | FB | FB | FB | GCAL4_LSB[5] | 0 | CH4
531 | 21 | C | 12 | R | x | FB | FB | FB | FB | FB | FB | GCAL4_LSB[4] | 0 | CH4
532 | 21 | B | 11 | R | x | FB | FB | FB | FB | FB | FB | GCAL4_LSB[3] | 0 | CH4
533 | 21 | A | 10 | R | x | FB | FB | FB | FB | FB | FB | GCAL4_LSB[2] | 0 | CH4
534 | 21 | 9 | 9 | R | x | FB | FB | FB | FB | FB | FB | GCAL4_LSB[1] | 0 | CH4
535 | 21 | 8 | 8 | R | x | FB | FB | FB | FB | FB | FB | GCAL4_LSB[0] | 0 | CH4
536 | 21 | 7 | 7 | R | x | FB | FB | FB | FB | FB | FB | R | 0 | CH4
537 | 21 | 6 | 6 | R | x | FB | FB | FB | FB | FB | FB | R | 0 | CH4
538 | 21 | 5 | 5 | R | x | FB | FB | FB | FB | FB | FB | R | 0 | CH4
539 | 21 | 4 | 4 | R | x | FB | FB | FB | FB | FB | FB | R | 0 | CH4
540 | 21 | 3 | 3 | R | x | FB | FB | FB | FB | FB | FB | R | 0 | CH4
541 | 21 | 2 | 2 | R | x | FB | FB | FB | FB | FB | FB | R | 0 | CH4
542 | 21 | 1 | 1 | R | x | FB | FB | FB | FB | FB | FB | R | 0 | CH4
543 | 21 | 0 | 0 | R | x | FB | FB | FB | FB | FB | FB | R | 0 | CH4
544 | 22 | F | 15 | R | x | FB | FB | FB | FB | FB | FB | PHASE5[9] | 0 | CH5
545 | 22 | E | 14 | R | x | FB | FB | FB | FB | FB | FB | PHASE5[8] | 0 | CH5
546 | 22 | D | 13 | R | x | FB | FB | FB | FB | FB | FB | PHASE5[7] | 0 | CH5
547 | 22 | C | 12 | R | x | FB | FB | FB | FB | FB | FB | PHASE5[6] | 0 | CH5
548 | 22 | B | 11 | R | x | FB | FB | FB | FB | FB | FB | PHASE5[5] | 0 | CH5
549 | 22 | A | 10 | R | x | FB | FB | FB | FB | FB | FB | PHASE5[4] | 0 | CH5
550 | 22 | 9 | 9 | R | x | FB | FB | FB | FB | FB | FB | PHASE5[3] | 0 | CH5
551 | 22 | 8 | 8 | R | x | FB | FB | FB | FB | FB | FB | PHASE5[2] | 0 | CH5
552 | 22 | 7 | 7 | R | x | FB | FB | FB | FB | FB | FB | PHASE5[1] | 0 | CH5
553 | 22 | 6 | 6 | R | x | FB | FB | FB | FB | FB | FB | PHASE5[0] | 0 | CH5
554 | 22 | 5 | 5 | R | x | FB | FB | FB | FB | FB | FB | R | 0 | CH5
555 | 22 | 4 | 4 | R | x | FB | FB | FB | FB | FB | FB | R | 0 | CH5
556 | 22 | 3 | 3 | R | x | FB | FB | FB | FB | FB | FB | R | 0 | CH5
557 | 22 | 2 | 2 | R | x | FB | FB | FB | FB | FB | FB | DCBLK5_DIS0 | 0 | CH5
558 | 22 | 1 | 1 | R | x | FB | FB | FB | FB | FB | FB | MUX5[1] | 0 | CH5
559 | 22 | 0 | 0 | R | x | FB | FB | FB | FB | FB | FB | MUX5[0] | 0 | CH5
560 | 23 | F | 15 | R | x | FB | FB | FB | FB | FB | FB | OCAL5_MSB[15] | 0 | CH5
561 | 23 | E | 14 | R | x | FB | FB | FB | FB | FB | FB | OCAL5_MSB[14] | 0 | CH5
562 | 23 | D | 13 | R | x | FB | FB | FB | FB | FB | FB | OCAL5_MSB[13] | 0 | CH5
563 | 23 | C | 12 | R | x | FB | FB | FB | FB | FB | FB | OCAL5_MSB[12] | 0 | CH5
564 | 23 | B | 11 | R | x | FB | FB | FB | FB | FB | FB | OCAL5_MSB[11] | 0 | CH5
565 | 23 | A | 10 | R | x | FB | FB | FB | FB | FB | FB | OCAL5_MSB[10] | 0 | CH5
566 | 23 | 9 | 9 | R | x | FB | FB | FB | FB | FB | FB | OCAL5_MSB[9] | 0 | CH5
567 | 23 | 8 | 8 | R | x | FB | FB | FB | FB | FB | FB | OCAL5_MSB[8] | 0 | CH5
568 | 23 | 7 | 7 | R | x | FB | FB | FB | FB | FB | FB | OCAL5_MSB[7] | 0 | CH5
569 | 23 | 6 | 6 | R | x | FB | FB | FB | FB | FB | FB | OCAL5_MSB[6] | 0 | CH5
570 | 23 | 5 | 5 | R | x | FB | FB | FB | FB | FB | FB | OCAL5_MSB[5] | 0 | CH5
571 | 23 | 4 | 4 | R | x | FB | FB | FB | FB | FB | FB | OCAL5_MSB[4] | 0 | CH5
572 | 23 | 3 | 3 | R | x | FB | FB | FB | FB | FB | FB | OCAL5_MSB[3] | 0 | CH5
573 | 23 | 2 | 2 | R | x | FB | FB | FB | FB | FB | FB | OCAL5_MSB[2] | 0 | CH5
574 | 23 | 1 | 1 | R | x | FB | FB | FB | FB | FB | FB | OCAL5_MSB[1] | 0 | CH5
575 | 23 | 0 | 0 | R | x | FB | FB | FB | FB | FB | FB | OCAL5_MSB[0] | 0 | CH5
576 | 24 | F | 15 | R | x | FB | FB | FB | FB | FB | FB | OCAL5_LSB[7] | 0 | CH5
577 | 24 | E | 14 | R | x | FB | FB | FB | FB | FB | FB | OCAL5_LSB[6] | 0 | CH5
578 | 24 | D | 13 | R | x | FB | FB | FB | FB | FB | FB | OCAL5_LSB[5] | 0 | CH5
579 | 24 | C | 12 | R | x | FB | FB | FB | FB | FB | FB | OCAL5_LSB[4] | 0 | CH5
580 | 24 | B | 11 | R | x | FB | FB | FB | FB | FB | FB | OCAL5_LSB[3] | 0 | CH5
581 | 24 | A | 10 | R | x | FB | FB | FB | FB | FB | FB | OCAL5_LSB[2] | 0 | CH5
582 | 24 | 9 | 9 | R | x | FB | FB | FB | FB | FB | FB | OCAL5_LSB[1] | 0 | CH5
583 | 24 | 8 | 8 | R | x | FB | FB | FB | FB | FB | FB | OCAL5_LSB[0] | 0 | CH5
584 | 24 | 7 | 7 | R | x | FB | FB | FB | FB | FB | FB | R | 0 | CH5
585 | 24 | 6 | 6 | R | x | FB | FB | FB | FB | FB | FB | R | 0 | CH5
586 | 24 | 5 | 5 | R | x | FB | FB | FB | FB | FB | FB | R | 0 | CH5
587 | 24 | 4 | 4 | R | x | FB | FB | FB | FB | FB | FB | R | 0 | CH5
588 | 24 | 3 | 3 | R | x | FB | FB | FB | FB | FB | FB | R | 0 | CH5
589 | 24 | 2 | 2 | R | x | FB | FB | FB | FB | FB | FB | R | 0 | CH5
590 | 24 | 1 | 1 | R | x | FB | FB | FB | FB | FB | FB | R | 0 | CH5
591 | 24 | 0 | 0 | R | x | FB | FB | FB | FB | FB | FB | R | 0 | CH5
592 | 25 | F | 15 | R | x | FB | FB | FB | FB | FB | FB | GCAL5_MSB[15] | 1 | CH5
593 | 25 | E | 14 | R | x | FB | FB | FB | FB | FB | FB | GCAL5_MSB[14] | 0 | CH5
594 | 25 | D | 13 | R | x | FB | FB | FB | FB | FB | FB | GCAL5_MSB[13] | 0 | CH5
595 | 25 | C | 12 | R | x | FB | FB | FB | FB | FB | FB | GCAL5_MSB[12] | 0 | CH5
596 | 25 | B | 11 | R | x | FB | FB | FB | FB | FB | FB | GCAL5_MSB[11] | 0 | CH5
597 | 25 | A | 10 | R | x | FB | FB | FB | FB | FB | FB | GCAL5_MSB[10] | 0 | CH5
598 | 25 | 9 | 9 | R | x | FB | FB | FB | FB | FB | FB | GCAL5_MSB[9] | 0 | CH5
599 | 25 | 8 | 8 | R | x | FB | FB | FB | FB | FB | FB | GCAL5_MSB[8] | 0 | CH5
600 | 25 | 7 | 7 | R | x | FB | FB | FB | FB | FB | FB | GCAL5_MSB[7] | 0 | CH5
601 | 25 | 6 | 6 | R | x | FB | FB | FB | FB | FB | FB | GCAL5_MSB[6] | 0 | CH5
602 | 25 | 5 | 5 | R | x | FB | FB | FB | FB | FB | FB | GCAL5_MSB[5] | 0 | CH5
603 | 25 | 4 | 4 | R | x | FB | FB | FB | FB | FB | FB | GCAL5_MSB[4] | 0 | CH5
604 | 25 | 3 | 3 | R | x | FB | FB | FB | FB | FB | FB | GCAL5_MSB[3] | 0 | CH5
605 | 25 | 2 | 2 | R | x | FB | FB | FB | FB | FB | FB | GCAL5_MSB[2] | 0 | CH5
606 | 25 | 1 | 1 | R | x | FB | FB | FB | FB | FB | FB | GCAL5_MSB[1] | 0 | CH5
607 | 25 | 0 | 0 | R | x | FB | FB | FB | FB | FB | FB | GCAL5_MSB[0] | 0 | CH5
608 | 26 | F | 15 | R | x | FB | FB | FB | FB | FB | FB | GCAL5_LSB[7] | 0 | CH5
609 | 26 | E | 14 | R | x | FB | FB | FB | FB | FB | FB | GCAL5_LSB[6] | 0 | CH5
610 | 26 | D | 13 | R | x | FB | FB | FB | FB | FB | FB | GCAL5_LSB[5] | 0 | CH5
611 | 26 | C | 12 | R | x | FB | FB | FB | FB | FB | FB | GCAL5_LSB[4] | 0 | CH5
612 | 26 | B | 11 | R | x | FB | FB | FB | FB | FB | FB | GCAL5_LSB[3] | 0 | CH5
613 | 26 | A | 10 | R | x | FB | FB | FB | FB | FB | FB | GCAL5_LSB[2] | 0 | CH5
614 | 26 | 9 | 9 | R | x | FB | FB | FB | FB | FB | FB | GCAL5_LSB[1] | 0 | CH5
615 | 26 | 8 | 8 | R | x | FB | FB | FB | FB | FB | FB | GCAL5_LSB[0] | 0 | CH5
616 | 26 | 7 | 7 | R | x | FB | FB | FB | FB | FB | FB | R | 0 | CH5
617 | 26 | 6 | 6 | R | x | FB | FB | FB | FB | FB | FB | R | 0 | CH5
618 | 26 | 5 | 5 | R | x | FB | FB | FB | FB | FB | FB | R | 0 | CH5
619 | 26 | 4 | 4 | R | x | FB | FB | FB | FB | FB | FB | R | 0 | CH5
620 | 26 | 3 | 3 | R | x | FB | FB | FB | FB | FB | FB | R | 0 | CH5
621 | 26 | 2 | 2 | R | x | FB | FB | FB | FB | FB | FB | R | 0 | CH5
622 | 26 | 1 | 1 | R | x | FB | FB | FB | FB | FB | FB | R | 0 | CH5
623 | 26 | 0 | 0 | R | x | FB | FB | FB | FB | FB | FB | R | 0 | CH5
624 | 27 | F | 15 | R | x | FB | FB | FB | FB | FB | FB | PHASE6[9] | 0 | CH6
625 | 27 | E | 14 | R | x | FB | FB | FB | FB | FB | FB | PHASE6[8] | 0 | CH6
626 | 27 | D | 13 | R | x | FB | FB | FB | FB | FB | FB | PHASE6[7] | 0 | CH6
627 | 27 | C | 12 | R | x | FB | FB | FB | FB | FB | FB | PHASE6[6] | 0 | CH6
628 | 27 | B | 11 | R | x | FB | FB | FB | FB | FB | FB | PHASE6[5] | 0 | CH6
629 | 27 | A | 10 | R | x | FB | FB | FB | FB | FB | FB | PHASE6[4] | 0 | CH6
630 | 27 | 9 | 9 | R | x | FB | FB | FB | FB | FB | FB | PHASE6[3] | 0 | CH6
631 | 27 | 8 | 8 | R | x | FB | FB | FB | FB | FB | FB | PHASE6[2] | 0 | CH6
632 | 27 | 7 | 7 | R | x | FB | FB | FB | FB | FB | FB | PHASE6[1] | 0 | CH6
633 | 27 | 6 | 6 | R | x | FB | FB | FB | FB | FB | FB | PHASE6[0] | 0 | CH6
634 | 27 | 5 | 5 | R | x | FB | FB | FB | FB | FB | FB | R | 0 | CH6
635 | 27 | 4 | 4 | R | x | FB | FB | FB | FB | FB | FB | R | 0 | CH6
636 | 27 | 3 | 3 | R | x | FB | FB | FB | FB | FB | FB | R | 0 | CH6
637 | 27 | 2 | 2 | R | x | FB | FB | FB | FB | FB | FB | DCBLK6_DIS0 | 0 | CH6
638 | 27 | 1 | 1 | R | x | FB | FB | FB | FB | FB | FB | MUX6[1] | 0 | CH6
639 | 27 | 0 | 0 | R | x | FB | FB | FB | FB | FB | FB | MUX6[0] | 0 | CH6
640 | 28 | F | 15 | R | x | FB | FB | FB | FB | FB | FB | OCAL6_MSB[15] | 0 | CH6
641 | 28 | E | 14 | R | x | FB | FB | FB | FB | FB | FB | OCAL6_MSB[14] | 0 | CH6
642 | 28 | D | 13 | R | x | FB | FB | FB | FB | FB | FB | OCAL6_MSB[13] | 0 | CH6
643 | 28 | C | 12 | R | x | FB | FB | FB | FB | FB | FB | OCAL6_MSB[12] | 0 | CH6
644 | 28 | B | 11 | R | x | FB | FB | FB | FB | FB | FB | OCAL6_MSB[11] | 0 | CH6
645 | 28 | A | 10 | R | x | FB | FB | FB | FB | FB | FB | OCAL6_MSB[10] | 0 | CH6
646 | 28 | 9 | 9 | R | x | FB | FB | FB | FB | FB | FB | OCAL6_MSB[9] | 0 | CH6
647 | 28 | 8 | 8 | R | x | FB | FB | FB | FB | FB | FB | OCAL6_MSB[8] | 0 | CH6
648 | 28 | 7 | 7 | R | x | FB | FB | FB | FB | FB | FB | OCAL6_MSB[7] | 0 | CH6
649 | 28 | 6 | 6 | R | x | FB | FB | FB | FB | FB | FB | OCAL6_MSB[6] | 0 | CH6
650 | 28 | 5 | 5 | R | x | FB | FB | FB | FB | FB | FB | OCAL6_MSB[5] | 0 | CH6
651 | 28 | 4 | 4 | R | x | FB | FB | FB | FB | FB | FB | OCAL6_MSB[4] | 0 | CH6
652 | 28 | 3 | 3 | R | x | FB | FB | FB | FB | FB | FB | OCAL6_MSB[3] | 0 | CH6
653 | 28 | 2 | 2 | R | x | FB | FB | FB | FB | FB | FB | OCAL6_MSB[2] | 0 | CH6
654 | 28 | 1 | 1 | R | x | FB | FB | FB | FB | FB | FB | OCAL6_MSB[1] | 0 | CH6
655 | 28 | 0 | 0 | R | x | FB | FB | FB | FB | FB | FB | OCAL6_MSB[0] | 0 | CH6
656 | 29 | F | 15 | R | x | FB | FB | FB | FB | FB | FB | OCAL6_LSB[7] | 0 | CH6
657 | 29 | E | 14 | R | x | FB | FB | FB | FB | FB | FB | OCAL6_LSB[6] | 0 | CH6
658 | 29 | D | 13 | R | x | FB | FB | FB | FB | FB | FB | OCAL6_LSB[5] | 0 | CH6
659 | 29 | C | 12 | R | x | FB | FB | FB | FB | FB | FB | OCAL6_LSB[4] | 0 | CH6
660 | 29 | B | 11 | R | x | FB | FB | FB | FB | FB | FB | OCAL6_LSB[3] | 0 | CH6
661 | 29 | A | 10 | R | x | FB | FB | FB | FB | FB | FB | OCAL6_LSB[2] | 0 | CH6
662 | 29 | 9 | 9 | R | x | FB | FB | FB | FB | FB | FB | OCAL6_LSB[1] | 0 | CH6
663 | 29 | 8 | 8 | R | x | FB | FB | FB | FB | FB | FB | OCAL6_LSB[0] | 0 | CH6
664 | 29 | 7 | 7 | R | x | FB | FB | FB | FB | FB | FB | R | 0 | CH6
665 | 29 | 6 | 6 | R | x | FB | FB | FB | FB | FB | FB | R | 0 | CH6
666 | 29 | 5 | 5 | R | x | FB | FB | FB | FB | FB | FB | R | 0 | CH6
667 | 29 | 4 | 4 | R | x | FB | FB | FB | FB | FB | FB | R | 0 | CH6
668 | 29 | 3 | 3 | R | x | FB | FB | FB | FB | FB | FB | R | 0 | CH6
669 | 29 | 2 | 2 | R | x | FB | FB | FB | FB | FB | FB | R | 0 | CH6
670 | 29 | 1 | 1 | R | x | FB | FB | FB | FB | FB | FB | R | 0 | CH6
671 | 29 | 0 | 0 | R | x | FB | FB | FB | FB | FB | FB | R | 0 | CH6
672 | 2A | F | 15 | R | x | FB | FB | FB | FB | FB | FB | GCAL6_MSB[15] | 1 | CH6
673 | 2A | E | 14 | R | x | FB | FB | FB | FB | FB | FB | GCAL6_MSB[14] | 0 | CH6
674 | 2A | D | 13 | R | x | FB | FB | FB | FB | FB | FB | GCAL6_MSB[13] | 0 | CH6
675 | 2A | C | 12 | R | x | FB | FB | FB | FB | FB | FB | GCAL6_MSB[12] | 0 | CH6
676 | 2A | B | 11 | R | x | FB | FB | FB | FB | FB | FB | GCAL6_MSB[11] | 0 | CH6
677 | 2A | A | 10 | R | x | FB | FB | FB | FB | FB | FB | GCAL6_MSB[10] | 0 | CH6
678 | 2A | 9 | 9 | R | x | FB | FB | FB | FB | FB | FB | GCAL6_MSB[9] | 0 | CH6
679 | 2A | 8 | 8 | R | x | FB | FB | FB | FB | FB | FB | GCAL6_MSB[8] | 0 | CH6
680 | 2A | 7 | 7 | R | x | FB | FB | FB | FB | FB | FB | GCAL6_MSB[7] | 0 | CH6
681 | 2A | 6 | 6 | R | x | FB | FB | FB | FB | FB | FB | GCAL6_MSB[6] | 0 | CH6
682 | 2A | 5 | 5 | R | x | FB | FB | FB | FB | FB | FB | GCAL6_MSB[5] | 0 | CH6
683 | 2A | 4 | 4 | R | x | FB | FB | FB | FB | FB | FB | GCAL6_MSB[4] | 0 | CH6
684 | 2A | 3 | 3 | R | x | FB | FB | FB | FB | FB | FB | GCAL6_MSB[3] | 0 | CH6
685 | 2A | 2 | 2 | R | x | FB | FB | FB | FB | FB | FB | GCAL6_MSB[2] | 0 | CH6
686 | 2A | 1 | 1 | R | x | FB | FB | FB | FB | FB | FB | GCAL6_MSB[1] | 0 | CH6
687 | 2A | 0 | 0 | R | x | FB | FB | FB | FB | FB | FB | GCAL6_MSB[0] | 0 | CH6
688 | 2B | F | 15 | R | x | FB | FB | FB | FB | FB | FB | GCAL6_LSB[7] | 0 | CH6
689 | 2B | E | 14 | R | x | FB | FB | FB | FB | FB | FB | GCAL6_LSB[6] | 0 | CH6
690 | 2B | D | 13 | R | x | FB | FB | FB | FB | FB | FB | GCAL6_LSB[5] | 0 | CH6
691 | 2B | C | 12 | R | x | FB | FB | FB | FB | FB | FB | GCAL6_LSB[4] | 0 | CH6
692 | 2B | B | 11 | R | x | FB | FB | FB | FB | FB | FB | GCAL6_LSB[3] | 0 | CH6
693 | 2B | A | 10 | R | x | FB | FB | FB | FB | FB | FB | GCAL6_LSB[2] | 0 | CH6
694 | 2B | 9 | 9 | R | x | FB | FB | FB | FB | FB | FB | GCAL6_LSB[1] | 0 | CH6
695 | 2B | 8 | 8 | R | x | FB | FB | FB | FB | FB | FB | GCAL6_LSB[0] | 0 | CH6
696 | 2B | 7 | 7 | R | x | FB | FB | FB | FB | FB | FB | R | 0 | CH6
697 | 2B | 6 | 6 | R | x | FB | FB | FB | FB | FB | FB | R | 0 | CH6
698 | 2B | 5 | 5 | R | x | FB | FB | FB | FB | FB | FB | R | 0 | CH6
699 | 2B | 4 | 4 | R | x | FB | FB | FB | FB | FB | FB | R | 0 | CH6
700 | 2B | 3 | 3 | R | x | FB | FB | FB | FB | FB | FB | R | 0 | CH6
701 | 2B | 2 | 2 | R | x | FB | FB | FB | FB | FB | FB | R | 0 | CH6
702 | 2B | 1 | 1 | R | x | FB | FB | FB | FB | FB | FB | R | 0 | CH6
703 | 2B | 0 | 0 | R | x | FB | FB | FB | FB | FB | FB | R | 0 | CH6
704 | 2C | F | 15 | R | x | FB | FB | FB | FB | FB | FB | PHASE7[9] | 0 | CH7
705 | 2C | E | 14 | R | x | FB | FB | FB | FB | FB | FB | PHASE7[8] | 0 | CH7
706 | 2C | D | 13 | R | x | FB | FB | FB | FB | FB | FB | PHASE7[7] | 0 | CH7
707 | 2C | C | 12 | R | x | FB | FB | FB | FB | FB | FB | PHASE7[6] | 0 | CH7
708 | 2C | B | 11 | R | x | FB | FB | FB | FB | FB | FB | PHASE7[5] | 0 | CH7
709 | 2C | A | 10 | R | x | FB | FB | FB | FB | FB | FB | PHASE7[4] | 0 | CH7
710 | 2C | 9 | 9 | R | x | FB | FB | FB | FB | FB | FB | PHASE7[3] | 0 | CH7
711 | 2C | 8 | 8 | R | x | FB | FB | FB | FB | FB | FB | PHASE7[2] | 0 | CH7
712 | 2C | 7 | 7 | R | x | FB | FB | FB | FB | FB | FB | PHASE7[1] | 0 | CH7
713 | 2C | 6 | 6 | R | x | FB | FB | FB | FB | FB | FB | PHASE7[0] | 0 | CH7
714 | 2C | 5 | 5 | R | x | FB | FB | FB | FB | FB | FB | R | 0 | CH7
715 | 2C | 4 | 4 | R | x | FB | FB | FB | FB | FB | FB | R | 0 | CH7
716 | 2C | 3 | 3 | R | x | FB | FB | FB | FB | FB | FB | R | 0 | CH7
717 | 2C | 2 | 2 | R | x | FB | FB | FB | FB | FB | FB | DCBLK7_DIS0 | 0 | CH7
718 | 2C | 1 | 1 | R | x | FB | FB | FB | FB | FB | FB | MUX7[1] | 0 | CH7
719 | 2C | 0 | 0 | R | x | FB | FB | FB | FB | FB | FB | MUX7[0] | 0 | CH7
720 | 2D | F | 15 | R | x | FB | FB | FB | FB | FB | FB | OCAL7_MSB[15] | 0 | CH7
721 | 2D | E | 14 | R | x | FB | FB | FB | FB | FB | FB | OCAL7_MSB[14] | 0 | CH7
722 | 2D | D | 13 | R | x | FB | FB | FB | FB | FB | FB | OCAL7_MSB[13] | 0 | CH7
723 | 2D | C | 12 | R | x | FB | FB | FB | FB | FB | FB | OCAL7_MSB[12] | 0 | CH7
724 | 2D | B | 11 | R | x | FB | FB | FB | FB | FB | FB | OCAL7_MSB[11] | 0 | CH7
725 | 2D | A | 10 | R | x | FB | FB | FB | FB | FB | FB | OCAL7_MSB[10] | 0 | CH7
726 | 2D | 9 | 9 | R | x | FB | FB | FB | FB | FB | FB | OCAL7_MSB[9] | 0 | CH7
727 | 2D | 8 | 8 | R | x | FB | FB | FB | FB | FB | FB | OCAL7_MSB[8] | 0 | CH7
728 | 2D | 7 | 7 | R | x | FB | FB | FB | FB | FB | FB | OCAL7_MSB[7] | 0 | CH7
729 | 2D | 6 | 6 | R | x | FB | FB | FB | FB | FB | FB | OCAL7_MSB[6] | 0 | CH7
730 | 2D | 5 | 5 | R | x | FB | FB | FB | FB | FB | FB | OCAL7_MSB[5] | 0 | CH7
731 | 2D | 4 | 4 | R | x | FB | FB | FB | FB | FB | FB | OCAL7_MSB[4] | 0 | CH7
732 | 2D | 3 | 3 | R | x | FB | FB | FB | FB | FB | FB | OCAL7_MSB[3] | 0 | CH7
733 | 2D | 2 | 2 | R | x | FB | FB | FB | FB | FB | FB | OCAL7_MSB[2] | 0 | CH7
734 | 2D | 1 | 1 | R | x | FB | FB | FB | FB | FB | FB | OCAL7_MSB[1] | 0 | CH7
735 | 2D | 0 | 0 | R | x | FB | FB | FB | FB | FB | FB | OCAL7_MSB[0] | 0 | CH7
736 | 2E | F | 15 | R | x | FB | FB | FB | FB | FB | FB | OCAL7_LSB[7] | 0 | CH7
737 | 2E | E | 14 | R | x | FB | FB | FB | FB | FB | FB | OCAL7_LSB[6] | 0 | CH7
738 | 2E | D | 13 | R | x | FB | FB | FB | FB | FB | FB | OCAL7_LSB[5] | 0 | CH7
739 | 2E | C | 12 | R | x | FB | FB | FB | FB | FB | FB | OCAL7_LSB[4] | 0 | CH7
740 | 2E | B | 11 | R | x | FB | FB | FB | FB | FB | FB | OCAL7_LSB[3] | 0 | CH7
741 | 2E | A | 10 | R | x | FB | FB | FB | FB | FB | FB | OCAL7_LSB[2] | 0 | CH7
742 | 2E | 9 | 9 | R | x | FB | FB | FB | FB | FB | FB | OCAL7_LSB[1] | 0 | CH7
743 | 2E | 8 | 8 | R | x | FB | FB | FB | FB | FB | FB | OCAL7_LSB[0] | 0 | CH7
744 | 2E | 7 | 7 | R | x | FB | FB | FB | FB | FB | FB | R | 0 | CH7
745 | 2E | 6 | 6 | R | x | FB | FB | FB | FB | FB | FB | R | 0 | CH7
746 | 2E | 5 | 5 | R | x | FB | FB | FB | FB | FB | FB | R | 0 | CH7
747 | 2E | 4 | 4 | R | x | FB | FB | FB | FB | FB | FB | R | 0 | CH7
748 | 2E | 3 | 3 | R | x | FB | FB | FB | FB | FB | FB | R | 0 | CH7
749 | 2E | 2 | 2 | R | x | FB | FB | FB | FB | FB | FB | R | 0 | CH7
750 | 2E | 1 | 1 | R | x | FB | FB | FB | FB | FB | FB | R | 0 | CH7
751 | 2E | 0 | 0 | R | x | FB | FB | FB | FB | FB | FB | R | 0 | CH7
752 | 2F | F | 15 | R | x | FB | FB | FB | FB | FB | FB | GCAL7_MSB[15] | 0 | CH7
753 | 2F | E | 14 | R | x | FB | FB | FB | FB | FB | FB | GCAL7_MSB[14] | 0 | CH7
754 | 2F | D | 13 | R | x | FB | FB | FB | FB | FB | FB | GCAL7_MSB[13] | 0 | CH7
755 | 2F | C | 12 | R | x | FB | FB | FB | FB | FB | FB | GCAL7_MSB[12] | 0 | CH7
756 | 2F | B | 11 | R | x | FB | FB | FB | FB | FB | FB | GCAL7_MSB[11] | 0 | CH7
757 | 2F | A | 10 | R | x | FB | FB | FB | FB | FB | FB | GCAL7_MSB[10] | 0 | CH7
758 | 2F | 9 | 9 | R | x | FB | FB | FB | FB | FB | FB | GCAL7_MSB[9] | 0 | CH7
759 | 2F | 8 | 8 | R | x | FB | FB | FB | FB | FB | FB | GCAL7_MSB[8] | 0 | CH7
760 | 2F | 7 | 7 | R | x | FB | FB | FB | FB | FB | FB | GCAL7_MSB[7] | 0 | CH7
761 | 2F | 6 | 6 | R | x | FB | FB | FB | FB | FB | FB | GCAL7_MSB[6] | 0 | CH7
762 | 2F | 5 | 5 | R | x | FB | FB | FB | FB | FB | FB | GCAL7_MSB[5] | 0 | CH7
763 | 2F | 4 | 4 | R | x | FB | FB | FB | FB | FB | FB | GCAL7_MSB[4] | 0 | CH7
764 | 2F | 3 | 3 | R | x | FB | FB | FB | FB | FB | FB | GCAL7_MSB[3] | 0 | CH7
765 | 2F | 2 | 2 | R | x | FB | FB | FB | FB | FB | FB | GCAL7_MSB[2] | 0 | CH7
766 | 2F | 1 | 1 | R | x | FB | FB | FB | FB | FB | FB | GCAL7_MSB[1] | 0 | CH7
767 | 2F | 0 | 0 | R | x | FB | FB | FB | FB | FB | FB | GCAL7_MSB[0] | 0 | CH7
768 | 30 | F | 15 | R | x | FB | FB | FB | FB | FB | FB | GCAL7_LSB[7] | 0 | CH7
769 | 30 | E | 14 | R | x | FB | FB | FB | FB | FB | FB | GCAL7_LSB[6] | 0 | CH7
770 | 30 | D | 13 | R | x | FB | FB | FB | FB | FB | FB | GCAL7_LSB[5] | 0 | CH7
771 | 30 | C | 12 | R | x | FB | FB | FB | FB | FB | FB | GCAL7_LSB[4] | 0 | CH7
772 | 30 | B | 11 | R | x | FB | FB | FB | FB | FB | FB | GCAL7_LSB[3] | 0 | CH7
773 | 30 | A | 10 | R | x | FB | FB | FB | FB | FB | FB | GCAL7_LSB[2] | 0 | CH7
774 | 30 | 9 | 9 | R | x | FB | FB | FB | FB | FB | FB | GCAL7_LSB[1] | 0 | CH7
775 | 30 | 8 | 8 | R | x | FB | FB | FB | FB | FB | FB | GCAL7_LSB[0] | 0 | CH7
776 | 30 | 7 | 7 | R | x | FB | FB | FB | FB | FB | FB | R | 0 | CH7
777 | 30 | 6 | 6 | R | x | FB | FB | FB | FB | FB | FB | R | 0 | CH7
778 | 30 | 5 | 5 | R | x | FB | FB | FB | FB | FB | FB | R | 0 | CH7
779 | 30 | 4 | 4 | R | x | FB | FB | FB | FB | FB | FB | R | 0 | CH7
780 | 30 | 3 | 3 | R | x | FB | FB | FB | FB | FB | FB | R | 0 | CH7
781 | 30 | 2 | 2 | R | x | FB | FB | FB | FB | FB | FB | R | 0 | CH7
782 | 30 | 1 | 1 | R | x | FB | FB | FB | FB | FB | FB | R | 0 | CH7
783 | 30 | 0 | 0 | R | x | FB | FB | FB | FB | FB | FB | R | 0 | CH7
784 | 31 | F | 15 | R | x | R | x | R | x | R | x | R | x | DNI
785 | 31 | E | 14 | R | x | R | x | R | x | R | x | R | x | DNI
786 | 31 | D | 13 | R | x | R | x | R | x | R | x | R | x | DNI
787 | 31 | C | 12 | R | x | R | x | R | x | R | x | R | x | DNI
788 | 31 | B | 11 | R | x | R | x | R | x | R | x | R | x | DNI
789 | 31 | A | 10 | R | x | R | x | R | x | R | x | R | x | DNI
790 | 31 | 9 | 9 | R | x | R | x | R | x | R | x | R | x | DNI
791 | 31 | 8 | 8 | R | x | R | x | R | x | R | x | R | x | DNI
792 | 31 | 7 | 7 | R | x | R | x | R | x | R | x | R | x | DNI
793 | 31 | 6 | 6 | R | x | R | x | R | x | R | x | R | x | DNI
794 | 31 | 5 | 5 | R | x | R | x | R | x | R | x | R | x | DNI
795 | 31 | 4 | 4 | R | x | R | x | R | x | R | x | R | x | DNI
796 | 31 | 3 | 3 | R | x | R | x | R | x | R | x | R | x | DNI
797 | 31 | 2 | 2 | R | x | R | x | R | x | R | x | R | x | DNI
798 | 31 | 1 | 1 | R | x | R | x | R | x | R | x | R | x | DNI
799 | 31 | 0 | 0 | R | x | R | x | R | x | R | x | R | x | DNI
800 | 32 | F | 15 | R | x | R | x | R | x | R | x | R | x | DNI
801 | 32 | E | 14 | R | x | R | x | R | x | R | x | R | x | DNI
802 | 32 | D | 13 | R | x | R | x | R | x | R | x | R | x | DNI
803 | 32 | C | 12 | R | x | R | x | R | x | R | x | R | x | DNI
804 | 32 | B | 11 | R | x | R | x | R | x | R | x | R | x | DNI
805 | 32 | A | 10 | R | x | R | x | R | x | R | x | R | x | DNI
806 | 32 | 9 | 9 | R | x | R | x | R | x | R | x | R | x | DNI
807 | 32 | 8 | 8 | R | x | R | x | R | x | R | x | R | x | DNI
808 | 32 | 7 | 7 | R | x | R | x | R | x | R | x | R | x | DNI
809 | 32 | 6 | 6 | R | x | R | x | R | x | R | x | R | x | DNI
810 | 32 | 5 | 5 | R | x | R | x | R | x | R | x | R | x | DNI
811 | 32 | 4 | 4 | R | x | R | x | R | x | R | x | R | x | DNI
812 | 32 | 3 | 3 | R | x | R | x | R | x | R | x | R | x | DNI
813 | 32 | 2 | 2 | R | x | R | x | R | x | R | x | R | x | DNI
814 | 32 | 1 | 1 | R | x | R | x | R | x | R | x | R | x | DNI
815 | 32 | 0 | 0 | R | x | R | x | R | x | R | x | R | x | DNI
816 | 33 | F | 15 | R | x | R | x | R | x | R | x | R | x | DNI
817 | 33 | E | 14 | R | x | R | x | R | x | R | x | R | x | DNI
818 | 33 | D | 13 | R | x | R | x | R | x | R | x | R | x | DNI
819 | 33 | C | 12 | R | x | R | x | R | x | R | x | R | x | DNI
820 | 33 | B | 11 | R | x | R | x | R | x | R | x | R | x | DNI
821 | 33 | A | 10 | R | x | R | x | R | x | R | x | R | x | DNI
822 | 33 | 9 | 9 | R | x | R | x | R | x | R | x | R | x | DNI
823 | 33 | 8 | 8 | R | x | R | x | R | x | R | x | R | x | DNI
824 | 33 | 7 | 7 | R | x | R | x | R | x | R | x | R | x | DNI
825 | 33 | 6 | 6 | R | x | R | x | R | x | R | x | R | x | DNI
826 | 33 | 5 | 5 | R | x | R | x | R | x | R | x | R | x | DNI
827 | 33 | 4 | 4 | R | x | R | x | R | x | R | x | R | x | DNI
828 | 33 | 3 | 3 | R | x | R | x | R | x | R | x | R | x | DNI
829 | 33 | 2 | 2 | R | x | R | x | R | x | R | x | R | x | DNI
830 | 33 | 1 | 1 | R | x | R | x | R | x | R | x | R | x | DNI
831 | 33 | 0 | 0 | R | x | R | x | R | x | R | x | R | x | DNI
832 | 34 | F | 15 | R | x | R | x | R | x | R | x | R | x | DNI
833 | 34 | E | 14 | R | x | R | x | R | x | R | x | R | x | DNI
834 | 34 | D | 13 | R | x | R | x | R | x | R | x | R | x | DNI
835 | 34 | C | 12 | R | x | R | x | R | x | R | x | R | x | DNI
836 | 34 | B | 11 | R | x | R | x | R | x | R | x | R | x | DNI
837 | 34 | A | 10 | R | x | R | x | R | x | R | x | R | x | DNI
838 | 34 | 9 | 9 | R | x | R | x | R | x | R | x | R | x | DNI
839 | 34 | 8 | 8 | R | x | R | x | R | x | R | x | R | x | DNI
840 | 34 | 7 | 7 | R | x | R | x | R | x | R | x | R | x | DNI
841 | 34 | 6 | 6 | R | x | R | x | R | x | R | x | R | x | DNI
842 | 34 | 5 | 5 | R | x | R | x | R | x | R | x | R | x | DNI
843 | 34 | 4 | 4 | R | x | R | x | R | x | R | x | R | x | DNI
844 | 34 | 3 | 3 | R | x | R | x | R | x | R | x | R | x | DNI
845 | 34 | 2 | 2 | R | x | R | x | R | x | R | x | R | x | DNI
846 | 34 | 1 | 1 | R | x | R | x | R | x | R | x | R | x | DNI
847 | 34 | 0 | 0 | R | x | R | x | R | x | R | x | R | x | DNI
848 | 35 | F | 15 | R | x | R | x | R | x | R | x | R | x | DNI
849 | 35 | E | 14 | R | x | R | x | R | x | R | x | R | x | DNI
850 | 35 | D | 13 | R | x | R | x | R | x | R | x | R | x | DNI
851 | 35 | C | 12 | R | x | R | x | R | x | R | x | R | x | DNI
852 | 35 | B | 11 | R | x | R | x | R | x | R | x | R | x | DNI
853 | 35 | A | 10 | R | x | R | x | R | x | R | x | R | x | DNI
854 | 35 | 9 | 9 | R | x | R | x | R | x | R | x | R | x | DNI
855 | 35 | 8 | 8 | R | x | R | x | R | x | R | x | R | x | DNI
856 | 35 | 7 | 7 | R | x | R | x | R | x | R | x | R | x | DNI
857 | 35 | 6 | 6 | R | x | R | x | R | x | R | x | R | x | DNI
858 | 35 | 5 | 5 | R | x | R | x | R | x | R | x | R | x | DNI
859 | 35 | 4 | 4 | R | x | R | x | R | x | R | x | R | x | DNI
860 | 35 | 3 | 3 | R | x | R | x | R | x | R | x | R | x | DNI
861 | 35 | 2 | 2 | R | x | R | x | R | x | R | x | R | x | DNI
862 | 35 | 1 | 1 | R | x | R | x | R | x | R | x | R | x | DNI
863 | 35 | 0 | 0 | R | x | R | x | R | x | R | x | R | x | DNI
864 | 36 | F | 15 | R | x | R | x | R | x | R | x | R | x | DNI
865 | 36 | E | 14 | R | x | R | x | R | x | R | x | R | x | DNI
866 | 36 | D | 13 | R | x | R | x | R | x | R | x | R | x | DNI
867 | 36 | C | 12 | R | x | R | x | R | x | R | x | R | x | DNI
868 | 36 | B | 11 | R | x | R | x | R | x | R | x | R | x | DNI
869 | 36 | A | 10 | R | x | R | x | R | x | R | x | R | x | DNI
870 | 36 | 9 | 9 | R | x | R | x | R | x | R | x | R | x | DNI
871 | 36 | 8 | 8 | R | x | R | x | R | x | R | x | R | x | DNI
872 | 36 | 7 | 7 | R | x | R | x | R | x | R | x | R | x | DNI
873 | 36 | 6 | 6 | R | x | R | x | R | x | R | x | R | x | DNI
874 | 36 | 5 | 5 | R | x | R | x | R | x | R | x | R | x | DNI
875 | 36 | 4 | 4 | R | x | R | x | R | x | R | x | R | x | DNI
876 | 36 | 3 | 3 | R | x | R | x | R | x | R | x | R | x | DNI
877 | 36 | 2 | 2 | R | x | R | x | R | x | R | x | R | x | DNI
878 | 36 | 1 | 1 | R | x | R | x | R | x | R | x | R | x | DNI
879 | 36 | 0 | 0 | R | x | R | x | R | x | R | x | R | x | DNI
880 | 37 | F | 15 | R | x | R | x | R | x | R | x | R | x | DNI
881 | 37 | E | 14 | R | x | R | x | R | x | R | x | R | x | DNI
882 | 37 | D | 13 | R | x | R | x | R | x | R | x | R | x | DNI
883 | 37 | C | 12 | R | x | R | x | R | x | R | x | R | x | DNI
884 | 37 | B | 11 | R | x | R | x | R | x | R | x | R | x | DNI
885 | 37 | A | 10 | R | x | R | x | R | x | R | x | R | x | DNI
886 | 37 | 9 | 9 | R | x | R | x | R | x | R | x | R | x | DNI
887 | 37 | 8 | 8 | R | x | R | x | R | x | R | x | R | x | DNI
888 | 37 | 7 | 7 | R | x | R | x | R | x | R | x | R | x | DNI
889 | 37 | 6 | 6 | R | x | R | x | R | x | R | x | R | x | DNI
890 | 37 | 5 | 5 | R | x | R | x | R | x | R | x | R | x | DNI
891 | 37 | 4 | 4 | R | x | R | x | R | x | R | x | R | x | DNI
892 | 37 | 3 | 3 | R | x | R | x | R | x | R | x | R | x | DNI
893 | 37 | 2 | 2 | R | x | R | x | R | x | R | x | R | x | DNI
894 | 37 | 1 | 1 | R | x | R | x | R | x | R | x | R | x | DNI
895 | 37 | 0 | 0 | R | x | R | x | R | x | R | x | R | x | DNI
896 | 38 | F | 15 | R | x | R | x | R | x | R | x | R | x | DNI
897 | 38 | E | 14 | R | x | R | x | R | x | R | x | R | x | DNI
898 | 38 | D | 13 | R | x | R | x | R | x | R | x | R | x | DNI
899 | 38 | C | 12 | R | x | R | x | R | x | R | x | R | x | DNI
900 | 38 | B | 11 | R | x | R | x | R | x | R | x | R | x | DNI
901 | 38 | A | 10 | R | x | R | x | R | x | R | x | R | x | DNI
902 | 38 | 9 | 9 | R | x | R | x | R | x | R | x | R | x | DNI
903 | 38 | 8 | 8 | R | x | R | x | R | x | R | x | R | x | DNI
904 | 38 | 7 | 7 | R | x | R | x | R | x | R | x | R | x | DNI
905 | 38 | 6 | 6 | R | x | R | x | R | x | R | x | R | x | DNI
906 | 38 | 5 | 5 | R | x | R | x | R | x | R | x | R | x | DNI
907 | 38 | 4 | 4 | R | x | R | x | R | x | R | x | R | x | DNI
908 | 38 | 3 | 3 | R | x | R | x | R | x | R | x | R | x | DNI
909 | 38 | 2 | 2 | R | x | R | x | R | x | R | x | R | x | DNI
910 | 38 | 1 | 1 | R | x | R | x | R | x | R | x | R | x | DNI
911 | 38 | 0 | 0 | R | x | R | x | R | x | R | x | R | x | DNI
912 | 39 | F | 15 | R | x | R | x | R | x | R | x | R | x | DNI
913 | 39 | E | 14 | R | x | R | x | R | x | R | x | R | x | DNI
914 | 39 | D | 13 | R | x | R | x | R | x | R | x | R | x | DNI
915 | 39 | C | 12 | R | x | R | x | R | x | R | x | R | x | DNI
916 | 39 | B | 11 | R | x | R | x | R | x | R | x | R | x | DNI
917 | 39 | A | 10 | R | x | R | x | R | x | R | x | R | x | DNI
918 | 39 | 9 | 9 | R | x | R | x | R | x | R | x | R | x | DNI
919 | 39 | 8 | 8 | R | x | R | x | R | x | R | x | R | x | DNI
920 | 39 | 7 | 7 | R | x | R | x | R | x | R | x | R | x | DNI
921 | 39 | 6 | 6 | R | x | R | x | R | x | R | x | R | x | DNI
922 | 39 | 5 | 5 | R | x | R | x | R | x | R | x | R | x | DNI
923 | 39 | 4 | 4 | R | x | R | x | R | x | R | x | R | x | DNI
924 | 39 | 3 | 3 | R | x | R | x | R | x | R | x | R | x | DNI
925 | 39 | 2 | 2 | R | x | R | x | R | x | R | x | R | x | DNI
926 | 39 | 1 | 1 | R | x | R | x | R | x | R | x | R | x | DNI
927 | 39 | 0 | 0 | R | x | R | x | R | x | R | x | R | x | DNI
928 | 3A | F | 15 | R | x | R | x | R | x | R | x | R | x | DNI
929 | 3A | E | 14 | R | x | R | x | R | x | R | x | R | x | DNI
930 | 3A | D | 13 | R | x | R | x | R | x | R | x | R | x | DNI
931 | 3A | C | 12 | R | x | R | x | R | x | R | x | R | x | DNI
932 | 3A | B | 11 | R | x | R | x | R | x | R | x | R | x | DNI
933 | 3A | A | 10 | R | x | R | x | R | x | R | x | R | x | DNI
934 | 3A | 9 | 9 | R | x | R | x | R | x | R | x | R | x | DNI
935 | 3A | 8 | 8 | R | x | R | x | R | x | R | x | R | x | DNI
936 | 3A | 7 | 7 | R | x | R | x | R | x | R | x | R | x | DNI
937 | 3A | 6 | 6 | R | x | R | x | R | x | R | x | R | x | DNI
938 | 3A | 5 | 5 | R | x | R | x | R | x | R | x | R | x | DNI
939 | 3A | 4 | 4 | R | x | R | x | R | x | R | x | R | x | DNI
940 | 3A | 3 | 3 | R | x | R | x | R | x | R | x | R | x | DNI
941 | 3A | 2 | 2 | R | x | R | x | R | x | R | x | R | x | DNI
942 | 3A | 1 | 1 | R | x | R | x | R | x | R | x | R | x | DNI
943 | 3A | 0 | 0 | R | x | R | x | R | x | R | x | R | x | DNI
944 | 3B | F | 15 | R | x | R | x | R | x | R | x | R | x | DNI
945 | 3B | E | 14 | R | x | R | x | R | x | R | x | R | x | DNI
946 | 3B | D | 13 | R | x | R | x | R | x | R | x | R | x | DNI
947 | 3B | C | 12 | R | x | R | x | R | x | R | x | R | x | DNI
948 | 3B | B | 11 | R | x | R | x | R | x | R | x | R | x | DNI
949 | 3B | A | 10 | R | x | R | x | R | x | R | x | R | x | DNI
950 | 3B | 9 | 9 | R | x | R | x | R | x | R | x | R | x | DNI
951 | 3B | 8 | 8 | R | x | R | x | R | x | R | x | R | x | DNI
952 | 3B | 7 | 7 | R | x | R | x | R | x | R | x | R | x | DNI
953 | 3B | 6 | 6 | R | x | R | x | R | x | R | x | R | x | DNI
954 | 3B | 5 | 5 | R | x | R | x | R | x | R | x | R | x | DNI
955 | 3B | 4 | 4 | R | x | R | x | R | x | R | x | R | x | DNI
956 | 3B | 3 | 3 | R | x | R | x | R | x | R | x | R | x | DNI
957 | 3B | 2 | 2 | R | x | R | x | R | x | R | x | R | x | DNI
958 | 3B | 1 | 1 | R | x | R | x | R | x | R | x | R | x | DNI
959 | 3B | 0 | 0 | R | x | R | x | R | x | R | x | R | x | DNI
960 | 3C | F | 15 | R | x | R | x | R | x | R | x | R | x | DNI
961 | 3C | E | 14 | R | x | R | x | R | x | R | x | R | x | DNI
962 | 3C | D | 13 | R | x | R | x | R | x | R | x | R | x | DNI
963 | 3C | C | 12 | R | x | R | x | R | x | R | x | R | x | DNI
964 | 3C | B | 11 | R | x | R | x | R | x | R | x | R | x | DNI
965 | 3C | A | 10 | R | x | R | x | R | x | R | x | R | x | DNI
966 | 3C | 9 | 9 | R | x | R | x | R | x | R | x | R | x | DNI
967 | 3C | 8 | 8 | R | x | R | x | R | x | R | x | R | x | DNI
968 | 3C | 7 | 7 | R | x | R | x | R | x | R | x | R | x | DNI
969 | 3C | 6 | 6 | R | x | R | x | R | x | R | x | R | x | DNI
970 | 3C | 5 | 5 | R | x | R | x | R | x | R | x | R | x | DNI
971 | 3C | 4 | 4 | R | x | R | x | R | x | R | x | R | x | DNI
972 | 3C | 3 | 3 | R | x | R | x | R | x | R | x | R | x | DNI
973 | 3C | 2 | 2 | R | x | R | x | R | x | R | x | R | x | DNI
974 | 3C | 1 | 1 | R | x | R | x | R | x | R | x | R | x | DNI
975 | 3C | 0 | 0 | R | x | R | x | R | x | R | x | R | x | DNI
976 | 3D | F | 15 | R | x | R | x | R | x | R | x | R | x | DNI
977 | 3D | E | 14 | R | x | R | x | R | x | R | x | R | x | DNI
978 | 3D | D | 13 | R | x | R | x | R | x | R | x | R | x | DNI
979 | 3D | C | 12 | R | x | R | x | R | x | R | x | R | x | DNI
980 | 3D | B | 11 | R | x | R | x | R | x | R | x | R | x | DNI
981 | 3D | A | 10 | R | x | R | x | R | x | R | x | R | x | DNI
982 | 3D | 9 | 9 | R | x | R | x | R | x | R | x | R | x | DNI
983 | 3D | 8 | 8 | R | x | R | x | R | x | R | x | R | x | DNI
984 | 3D | 7 | 7 | R | x | R | x | R | x | R | x | R | x | DNI
985 | 3D | 6 | 6 | R | x | R | x | R | x | R | x | R | x | DNI
986 | 3D | 5 | 5 | R | x | R | x | R | x | R | x | R | x | DNI
987 | 3D | 4 | 4 | R | x | R | x | R | x | R | x | R | x | DNI
988 | 3D | 3 | 3 | R | x | R | x | R | x | R | x | R | x | DNI
989 | 3D | 2 | 2 | R | x | R | x | R | x | R | x | R | x | DNI
990 | 3D | 1 | 1 | R | x | R | x | R | x | R | x | R | x | DNI
991 | 3D | 0 | 0 | R | x | R | x | R | x | R | x | R | x | DNI
992 | 3E | F | 15 | REG_CRC[15] | 0 | REG_CRC[0] | 0 | REG_CRC[0] | 0 | REG_CRC[0] | 0 | REG_CRC[0] | 0
993 | 3E | E | 14 | REG_CRC[14] | 0 | REG_CRC[0] | 0 | REG_CRC[0] | 0 | REG_CRC[0] | 0 | REG_CRC[0] | 0
994 | 3E | D | 13 | REG_CRC[13] | 0 | REG_CRC[0] | 0 | REG_CRC[0] | 0 | REG_CRC[0] | 0 | REG_CRC[0] | 0
995 | 3E | C | 12 | REG_CRC[12] | 0 | REG_CRC[0] | 0 | REG_CRC[0] | 0 | REG_CRC[0] | 0 | REG_CRC[0] | 0
996 | 3E | B | 11 | REG_CRC[11] | 0 | REG_CRC[0] | 0 | REG_CRC[0] | 0 | REG_CRC[0] | 0 | REG_CRC[0] | 0
997 | 3E | A | 10 | REG_CRC[10] | 0 | REG_CRC[0] | 0 | REG_CRC[0] | 0 | REG_CRC[0] | 0 | REG_CRC[0] | 0
998 | 3E | 9 | 9 | REG_CRC[9] | 0 | REG_CRC[0] | 0 | REG_CRC[0] | 0 | REG_CRC[0] | 0 | REG_CRC[0] | 0
999 | 3E | 8 | 8 | REG_CRC[8] | 0 | REG_CRC[0] | 0 | REG_CRC[0] | 0 | REG_CRC[0] | 0 | REG_CRC[0] | 0
1000 | 3E | 7 | 7 | REG_CRC[7] | 0 | REG_CRC[0] | 0 | REG_CRC[0] | 0 | REG_CRC[0] | 0 | REG_CRC[0] | 0
1001 | 3E | 6 | 6 | REG_CRC[6] | 0 | REG_CRC[0] | 0 | REG_CRC[0] | 0 | REG_CRC[0] | 0 | REG_CRC[0] | 0
1002 | 3E | 5 | 5 | REG_CRC[5] | 0 | REG_CRC[0] | 0 | REG_CRC[0] | 0 | REG_CRC[0] | 0 | REG_CRC[0] | 0
1003 | 3E | 4 | 4 | REG_CRC[4] | 0 | REG_CRC[0] | 0 | REG_CRC[0] | 0 | REG_CRC[0] | 0 | REG_CRC[0] | 0
1004 | 3E | 3 | 3 | REG_CRC[3] | 0 | REG_CRC[0] | 0 | REG_CRC[0] | 0 | REG_CRC[0] | 0 | REG_CRC[0] | 0
1005 | 3E | 2 | 2 | REG_CRC[2] | 0 | REG_CRC[0] | 0 | REG_CRC[0] | 0 | REG_CRC[0] | 0 | REG_CRC[0] | 0
1006 | 3E | 1 | 1 | REG_CRC[1] | 0 | REG_CRC[0] | 0 | REG_CRC[0] | 0 | REG_CRC[0] | 0 | REG_CRC[0] | 0
1007 | 3E | 0 | 0 | REG_CRC[0] | 0 | REG_CRC[0] | 0 | REG_CRC[0] | 0 | REG_CRC[0] | 0 | REG_CRC[0] | 0
1008 | 3F | F | 15 | R | 0 | R | 0 | R | 0 | R | 0 | R | 0 | DNI
1009 | 3F | E | 14 | R | 0 | R | 0 | R | 0 | R | 0 | R | 0 | DNI
1010 | 3F | D | 13 | R | 0 | R | 0 | R | 0 | R | 0 | R | 0 | DNI
1011 | 3F | C | 12 | R | 0 | R | 0 | R | 0 | R | 0 | R | 0 | DNI
1012 | 3F | B | 11 | R | 0 | R | 0 | R | 0 | R | 0 | R | 0 | DNI
1013 | 3F | A | 10 | R | 0 | R | 0 | R | 0 | R | 0 | R | 0 | DNI
1014 | 3F | 9 | 9 | R | 0 | R | 0 | R | 0 | R | 0 | R | 0 | DNI
1015 | 3F | 8 | 8 | R | 0 | R | 0 | R | 0 | R | 0 | R | 0 | DNI
1016 | 3F | 7 | 7 | R | 0 | R | 0 | R | 0 | R | 0 | R | 0 | DNI
1017 | 3F | 6 | 6 | R | 0 | R | 0 | R | 0 | R | 0 | R | 0 | DNI
1018 | 3F | 5 | 5 | R | 0 | R | 0 | R | 0 | R | 0 | R | 0 | DNI
1019 | 3F | 4 | 4 | R | 0 | R | 0 | R | 0 | R | 0 | R | 0 | DNI
1020 | 3F | 3 | 3 | R | 0 | R | 0 | R | 0 | R | 0 | R | 0 | DNI
1021 | 3F | 2 | 2 | R | 0 | R | 0 | R | 0 | R | 0 | R | 0 | DNI
1022 | 3F | 1 | 1 | R | 0 | R | 0 | R | 0 | R | 0 | R | 0 | DNI
1023 | 3F | 0 | 0 | R | 0 | R | 0 | R | 0 | R | 0 | R | 0 | DNI

## Regs
Index | Address(0x) | M02 | M03 | M04 | M06 | M08 | Comment
0 | 0x00 | ID |  |  |  | ID
1 | 0x01 | STATUS |  |  |  | STATUS
2 | 0x02 | MODE |  |  |  | MODE
3 | 0x03 | CLOCK |  |  |  | CLOCK
4 | 0x04 | GAIN |  |  |  | GAIN1
5 | 0x05 | RESERVED |  |  |  | GAIN2
6 | 0x06 | CFG |  |  |  | CFG
7 | 0x07 | THRSHLD_MSB |  |  |  | THRSHLD_MSB
8 | 0x08 | THRSHLD_LSB |  |  |  | THRSHLD_LSB | Also DCBLOCK
9 | 0x09 | CH0_CFG |  |  |  | CH0_CFG
10 | 0x0A | CH0_OCAL_MSB |  |  |  | CH0_OCAL_MSB
11 | 0x0B | CH0_OCAL_LSB |  |  |  | CH0_OCAL_LSB
12 | 0x0C | CH0_GCAL_MSB |  |  |  | CH0_GCAL_MSB
13 | 0x0D | CH0_GCAL_LSB |  |  |  | CH0_GCAL_LSB
14 | 0x0E | CH1_CFG |  |  |  | CH1_CFG
15 | 0x0F | CH1_OCAL_MSB |  |  |  | CH1_OCAL_MSB
16 | 0x10 | CH1_OCAL_LSB |  |  |  | CH1_OCAL_LSB
17 | 0x11 | CH1_GCAL_MSB |  |  |  | CH1_GCAL_MSB
18 | 0x12 | CH1_GCAL_LSB |  |  |  | CH1_GCAL_LSB
19 | 0x13 | RESERVED |  |  |  | CH2_CFG
20 | 0x14 | RESERVED |  |  |  | CH2_OCAL_MSB
21 | 0x15 | RESERVED |  |  |  | CH2_OCAL_LSB
22 | 0x16 | RESERVED |  |  |  | CH2_GCAL_MSB
23 | 0x17 | RESERVED |  |  |  | CH2_GCAL_LSB
24 | 0x18 | RESERVED |  |  |  | CH3_CFG
25 | 0x19 | RESERVED |  |  |  | CH3_OCAL_MSB
26 | 0x1A | RESERVED |  |  |  | CH3_OCAL_LSB
27 | 0x1B | RESERVED |  |  |  | CH3_GCAL_MSB
28 | 0x1C | RESERVED |  |  |  | CH3_GCAL_LSB
29 | 0x1D | RESERVED |  |  |  | CH4_CFG
30 | 0x1E | RESERVED |  |  |  | CH4_OCAL_MSB
31 | 0x1F | RESERVED |  |  |  | CH4_OCAL_LSB
32 | 0x20 | RESERVED |  |  |  | CH4_GCAL_MSB
33 | 0x21 | RESERVED |  |  |  | CH4_GCAL_LSB
34 | 0x22 | RESERVED |  |  |  | CH5_CFG
35 | 0x23 | RESERVED |  |  |  | CH5_OCAL_MSB
36 | 0x24 | RESERVED |  |  |  | CH5_OCAL_LSB
37 | 0x25 | RESERVED |  |  |  | CH5_GCAL_MSB
38 | 0x26 | RESERVED |  |  |  | CH5_GCAL_LSB
39 | 0x27 | RESERVED |  |  |  | CH6_CFG
40 | 0x28 | RESERVED |  |  |  | CH6_OCAL_MSB
41 | 0x29 | RESERVED |  |  |  | CH6_OCAL_LSB
42 | 0x2A | RESERVED |  |  |  | CH6_GCAL_MSB
43 | 0x2B | RESERVED |  |  |  | CH6_GCAL_LSB
44 | 0x2C | RESERVED |  |  |  | CH7_CFG
45 | 0x2D | RESERVED |  |  |  | CH7_OCAL_MSB
46 | 0x2E | RESERVED |  |  |  | CH7_OCAL_LSB
47 | 0x2F | RESERVED |  |  |  | CH7_GCAL_MSB
48 | 0x30 | RESERVED |  |  |  | CH7_GCAL_LSB
49 | 0x31 | RESERVED | RESERVED | RESERVED | RESERVED | RESERVED
50 | 0x32 | RESERVED | RESERVED | RESERVED | RESERVED | RESERVED
51 | 0x33 | RESERVED | RESERVED | RESERVED | RESERVED | RESERVED
52 | 0x34 | RESERVED | RESERVED | RESERVED | RESERVED | RESERVED
53 | 0x35 | RESERVED | RESERVED | RESERVED | RESERVED | RESERVED
54 | 0x36 | RESERVED | RESERVED | RESERVED | RESERVED | RESERVED
55 | 0x37 | RESERVED | RESERVED | RESERVED | RESERVED | RESERVED
56 | 0x38 | RESERVED | RESERVED | RESERVED | RESERVED | RESERVED
57 | 0x39 | RESERVED | RESERVED | RESERVED | RESERVED | RESERVED
58 | 0x3A | RESERVED | RESERVED | RESERVED | RESERVED | RESERVED
59 | 0x3B | RESERVED | RESERVED | RESERVED | RESERVED | RESERVED
60 | 0x3C | RESERVED | RESERVED | RESERVED | RESERVED | RESERVED
61 | 0x3D | RESERVED | RESERVED | RESERVED | RESERVED | RESERVED
62 | 0x3E | REGMAP_CRC | REGMAP_CRC | REGMAP_CRC | REGMAP_CRC | REGMAP_CRC
63 | 0x3F | RESERVED | RESERVED | RESERVED | RESERVED | RESERVED

## ADS131M02
Address | Register | NAME | Reset_Value | Start_Bit | Length | Calc Start | Calc Addr | RST_VAL is hex? | RST_VAL Length
0x00 | ID | RESERVED | 0x2 | 0 | 4 | 0 | 0x00 | 1 | 4
0x00 | ID | RO_CHANCNT | 0x2 | 4 | 4 | 4 | 0x00 | 1 | 4
0x00 | ID | RESERVED | 0xXX | 8 | 8 | 8 | 0x00 | 1 | 8
0x01 | STATUS | RO_LOCK | 0b0 | 0 | 1 | 0 | 0x01 | 0 | 1
0x01 | STATUS | RO_F_RESYNC | 0b0 | 1 | 1 | 1 | 0x01 | 0 | 1
0x01 | STATUS | RO_REG_MAP | 0b0 | 2 | 1 | 2 | 0x01 | 0 | 1
0x01 | STATUS | RO_CRC_ERR | 0b0 | 3 | 1 | 3 | 0x01 | 0 | 1
0x01 | STATUS | RO_CRC_TYPE | 0b0 | 4 | 1 | 4 | 0x01 | 0 | 1
0x01 | STATUS | RO_RESET | 0b1 | 5 | 1 | 5 | 0x01 | 0 | 1
0x01 | STATUS | RO_WLENGTH | 0b01 | 6 | 2 | 6 | 0x01 | 0 | 2
0x01 | STATUS | RESERVED | 0b000000 | 8 | 6 | 8 | 0x01 | 0 | 6
0x01 | STATUS | RO_DRDY1 | 0b0 | 14 | 1 | 14 | 0x01 | 0 | 1
0x01 | STATUS | RO_DRDY0 | 0b0 | 15 | 1 | 15 | 0x01 | 0 | 1
0x02 | MODE | RESERVED | 0b00 | 0 | 2 | 0 | 0x02 | 0 | 2
0x02 | MODE | REGCRC_EN | 0b0 | 2 | 1 | 2 | 0x02 | 0 | 1
0x02 | MODE | RX_CRC_EN | 0b0 | 3 | 1 | 3 | 0x02 | 0 | 1
0x02 | MODE | CRC_TYPE | 0b0 | 4 | 1 | 4 | 0x02 | 0 | 1
0x02 | MODE | RESET | 0b1 | 5 | 1 | 5 | 0x02 | 0 | 1
0x02 | MODE | WLENGTH | 0b01 | 6 | 2 | 6 | 0x02 | 0 | 2
0x02 | MODE | RESERVED | 0b000 | 8 | 3 | 8 | 0x02 | 0 | 3
0x02 | MODE | TIMEOUT | 0b1 | 11 | 1 | 11 | 0x02 | 0 | 1
0x02 | MODE | DRDY_SEL | 0b00 | 12 | 2 | 12 | 0x02 | 0 | 2
0x02 | MODE | DRDY_HIZ | 0b0 | 14 | 1 | 14 | 0x02 | 0 | 1
0x02 | MODE | DRDY_FMT | 0b0 | 15 | 1 | 15 | 0x02 | 0 | 1
0x03 | CLOCK | RESERVED | 0b000000 | 0 | 6 | 0 | 0x03 | 0 | 6
0x03 | CLOCK | CH1_EN | 0b1 | 6 | 1 | 6 | 0x03 | 0 | 1
0x03 | CLOCK | CH0_EN | 0b1 | 7 | 1 | 7 | 0x03 | 0 | 1
0x03 | CLOCK | RESERVED | 0b000 | 8 | 3 | 8 | 0x03 | 0 | 3
0x03 | CLOCK | OSR | 0b011 | 11 | 3 | 11 | 0x03 | 0 | 3
0x03 | CLOCK | PWR | 0b10 | 14 | 2 | 14 | 0x03 | 0 | 2
0x04 | GAIN1 | RESERVED | 0b000000000 | 0 | 9 | 0 | 0x04 | 0 | 9
0x04 | GAIN1 | PGAGAIN1 | 0b000 | 9 | 3 | 9 | 0x04 | 0 | 3
0x04 | GAIN1 | RESERVED | 0b0 | 12 | 1 | 12 | 0x04 | 0 | 1
0x04 | GAIN1 | PGAGAIN0 | 0b000 | 13 | 3 | 13 | 0x04 | 0 | 3
0x05 | RESERVED | RESERVED | 0xXXXX | 0 | 16 | 0 | 0x05 | 1 | 16
0x06 | CFG | RESERVED | 0b000 | 0 | 3 | 0 | 0x06 | 0 | 3
0x06 | CFG | GC_DLY | 0b0011 | 3 | 4 | 3 | 0x06 | 0 | 4
0x06 | CFG | GC_EN | 0b0 | 7 | 1 | 7 | 0x06 | 0 | 1
0x06 | CFG | CD_ALLCH | 0b0 | 8 | 1 | 8 | 0x06 | 0 | 1
0x06 | CFG | CD_NUM | 0b000 | 9 | 3 | 9 | 0x06 | 0 | 3
0x06 | CFG | CD_LEN | 0b000 | 12 | 3 | 12 | 0x06 | 0 | 3
0x06 | CFG | CD_EN | 0b0 | 15 | 1 | 15 | 0x06 | 0 | 1
0x07 | THRSHLD_MSB | CD_TH_MSB | 0x0000 | 0 | 16 | 0 | 0x07 | 1 | 16
0x08 | THRSHLD_LSB | CD_TH_LSB | 0x00 | 0 | 8 | 0 | 0x08 | 1 | 8
0x08 | THRSHLD_LSB | RESERVED | 0x00 | 8 | 8 | 8 | 0x08 | 1 | 8
0x09 | CH0_CHG | PHASE0 | 0b0000000000 | 0 | 10 | 0 | 0x09 | 0 | 10
0x09 | CH0_CHG | RESERVED | 0b000 | 10 | 3 | 10 | 0x09 | 0 | 3
0x09 | CH0_CHG | DCBLK0_DIS0 | 0b0 | 13 | 1 | 13 | 0x09 | 0 | 1
0x09 | CH0_CHG | MUX0 | 0b00 | 14 | 2 | 14 | 0x09 | 0 | 2
0x0A | CH0_OCAL_MSB | OCAL0_MSB | 0x0000 | 0 | 16 | 0 | 0x0A | 1 | 16
0x0B | CH0_OCAL_LSB | OCAL0_LSB | 0x00 | 0 | 8 | 0 | 0x0B | 1 | 8
0x0B | CH0_OCAL_LSB | RESERVED | 0x00 | 8 | 8 | 8 | 0x0B | 1 | 8
0x0C | CH0_GCAL_MSB | GCAL0_MSB | 0x8000 | 0 | 16 | 0 | 0x0C | 1 | 16
0x0D | CH0_GCAL_LSB | GCAL0_LSB | 0x00 | 0 | 8 | 0 | 0x0D | 1 | 8
0x0D | CH0_GCAL_LSB | RESERVED | 0x00 | 8 | 8 | 8 | 0x0D | 1 | 8
0x0E | CH1_CHG | PHASE1 | 0b0000000000 | 0 | 10 | 0 | 0x0E | 0 | 10
0x0E | CH1_CHG | RESERVED | 0b000 | 10 | 3 | 10 | 0x0E | 0 | 3
0x0E | CH1_CHG | DCBLK1_DIS0 | 0b0 | 13 | 1 | 13 | 0x0E | 0 | 1
0x0E | CH1_CHG | MUX1 | 0b00 | 14 | 2 | 14 | 0x0E | 0 | 2
0x0F | CH1_OCAL_MSB | OCAL1_MSB | 0x0000 | 0 | 16 | 0 | 0x0F | 1 | 16
0x10 | CH1_OCAL_LSB | OCAL1_LSB | 0x00 | 0 | 8 | 0 | 0x10 | 1 | 8
0x10 | CH1_OCAL_LSB | RESERVED | 0x00 | 8 | 8 | 8 | 0x10 | 1 | 8
0x11 | CH1_GCAL_MSB | GCAL1_MSB | 0x8000 | 0 | 16 | 0 | 0x11 | 1 | 16
0x12 | CH1_GCAL_LSB | GCAL1_LSB | 0x00 | 0 | 8 | 0 | 0x12 | 1 | 8
0x12 | CH1_GCAL_LSB | RESERVED | 0x00 | 8 | 8 | 8 | 0x12 | 1 | 8
0x13 | RESERVED | RESERVED | 0xXXXX | 0 | 16 | 0 | 0x13 | 1 | 16
0x14 | RESERVED | RESERVED | 0xXXXX | 0 | 16 | 0 | 0x14 | 1 | 16
0x15 | RESERVED | RESERVED | 0xXXXX | 0 | 16 | 0 | 0x15 | 1 | 16
0x16 | RESERVED | RESERVED | 0xXXXX | 0 | 16 | 0 | 0x16 | 1 | 16
0x17 | RESERVED | RESERVED | 0xXXXX | 0 | 16 | 0 | 0x17 | 1 | 16
0x18 | RESERVED | RESERVED | 0xXXXX | 0 | 16 | 0 | 0x18 | 1 | 16
0x19 | RESERVED | RESERVED | 0xXXXX | 0 | 16 | 0 | 0x19 | 1 | 16
0x1A | RESERVED | RESERVED | 0xXXXX | 0 | 16 | 0 | 0x1A | 1 | 16
0x1B | RESERVED | RESERVED | 0xXXXX | 0 | 16 | 0 | 0x1B | 1 | 16
0x1C | RESERVED | RESERVED | 0xXXXX | 0 | 16 | 0 | 0x1C | 1 | 16
0x1D | RESERVED | RESERVED | 0xXXXX | 0 | 16 | 0 | 0x1D | 1 | 16
0x1E | RESERVED | RESERVED | 0xXXXX | 0 | 16 | 0 | 0x1E | 1 | 16
0x1F | RESERVED | RESERVED | 0xXXXX | 0 | 16 | 0 | 0x1F | 1 | 16
0x20 | RESERVED | RESERVED | 0x0002 | 0 | 16 | 0 | 0x20 | 1 | 16
0x21 | RESERVED | RESERVED | 0xXXXX | 0 | 16 | 0 | 0x21 | 1 | 16
0x22 | RESERVED | RESERVED | 0xXXXX | 0 | 16 | 0 | 0x22 | 1 | 16
0x23 | RESERVED | RESERVED | 0xXXXX | 0 | 16 | 0 | 0x23 | 1 | 16
0x24 | RESERVED | RESERVED | 0xXXXX | 0 | 16 | 0 | 0x24 | 1 | 16
0x25 | RESERVED | RESERVED | 0xXXXX | 0 | 16 | 0 | 0x25 | 1 | 16
0x26 | RESERVED | RESERVED | 0xXXXX | 0 | 16 | 0 | 0x26 | 1 | 16
0x27 | RESERVED | RESERVED | 0xXXXX | 0 | 16 | 0 | 0x27 | 1 | 16
0x28 | RESERVED | RESERVED | 0xXXXX | 0 | 16 | 0 | 0x28 | 1 | 16
0x29 | RESERVED | RESERVED | 0xXXXX | 0 | 16 | 0 | 0x29 | 1 | 16
0x2A | RESERVED | RESERVED | 0xXXXX | 0 | 16 | 0 | 0x2A | 1 | 16
0x2B | RESERVED | RESERVED | 0xXXXX | 0 | 16 | 0 | 0x2B | 1 | 16
0x2C | RESERVED | RESERVED | 0xXXXX | 0 | 16 | 0 | 0x2C | 1 | 16
0x2D | RESERVED | RESERVED | 0xXXXX | 0 | 16 | 0 | 0x2D | 1 | 16
0x2E | RESERVED | RESERVED | 0xXXXX | 0 | 16 | 0 | 0x2E | 1 | 16
0x2F | RESERVED | RESERVED | 0x0001 | 0 | 16 | 0 | 0x2F | 1 | 16
0x30 | RESERVED | RESERVED | 0xXXXX | 0 | 16 | 0 | 0x30 | 1 | 16
0x31 | RESERVED | RESERVED | 0xXXXX | 0 | 16 | 0 | 0x31 | 1 | 16
0x32 | RESERVED | RESERVED | 0xXXXX | 0 | 16 | 0 | 0x32 | 1 | 16
0x33 | RESERVED | RESERVED | 0xXXXX | 0 | 16 | 0 | 0x33 | 1 | 16
0x34 | RESERVED | RESERVED | 0xXXXX | 0 | 16 | 0 | 0x34 | 1 | 16
0x35 | RESERVED | RESERVED | 0xXXXX | 0 | 16 | 0 | 0x35 | 1 | 16
0x36 | RESERVED | RESERVED | 0xXXXX | 0 | 16 | 0 | 0x36 | 1 | 16
0x37 | RESERVED | RESERVED | 0xXXXX | 0 | 16 | 0 | 0x37 | 1 | 16
0x38 | RESERVED | RESERVED | 0xXXXX | 0 | 16 | 0 | 0x38 | 1 | 16
0x39 | RESERVED | RESERVED | 0xXXXX | 0 | 16 | 0 | 0x39 | 1 | 16
0x3A | RESERVED | RESERVED | 0xXXXX | 0 | 16 | 0 | 0x3A | 1 | 16
0x3B | RESERVED | RESERVED | 0xXXXX | 0 | 16 | 0 | 0x3B | 1 | 16
0x3C | RESERVED | RESERVED | 0xXXXX | 0 | 16 | 0 | 0x3C | 1 | 16
0x3D | RESERVED | RESERVED | 0xXXXX | 0 | 16 | 0 | 0x3D | 1 | 16
0x3E | REGMAP_CRC | REG_CRC | 0x0000 | 0 | 16 | 0 | 0x3E | 1 | 16
0x3F | RESERVED | RESERVED | 0xXXXX | 0 | 16 | 0 | 0x3F | 1 | 16

## ADS131M03
Address | Register | NAME | Reset_Value | Start_Bit | Length | Calc Start | Calc Addr | RST_VAL is hex? | RST_VAL Length
0x00 | ID | RESERVED | 0x2 | 0 | 4 | 0 | 0x00 | 1 | 4
0x00 | ID | RO_CHANCNT | 0x3 | 4 | 4 | 4 | 0x00 | 1 | 4
0x00 | ID | RESERVED | 0xXX | 8 | 8 | 8 | 0x00 | 1 | 8
0x01 | STATUS | RO_LOCK | 0b0 | 0 | 1 | 0 | 0x01 | 0 | 1
0x01 | STATUS | RO_F_RESYNC | 0b0 | 1 | 1 | 1 | 0x01 | 0 | 1
0x01 | STATUS | RO_REG_MAP | 0b0 | 2 | 1 | 2 | 0x01 | 0 | 1
0x01 | STATUS | RO_CRC_ERR | 0b0 | 3 | 1 | 3 | 0x01 | 0 | 1
0x01 | STATUS | RO_CRC_TYPE | 0b0 | 4 | 1 | 4 | 0x01 | 0 | 1
0x01 | STATUS | RO_RESET | 0b1 | 5 | 1 | 5 | 0x01 | 0 | 1
0x01 | STATUS | RO_WLENGTH | 0b01 | 6 | 2 | 6 | 0x01 | 0 | 2
0x01 | STATUS | RESERVED | 0b00000 | 8 | 5 | 8 | 0x01 | 0 | 5
0x01 | STATUS | DO_DRDY2 | 0b0 | 13 | 1 | 13 | 0x01 | 0 | 1
0x01 | STATUS | RO_DRDY1 | 0b0 | 14 | 1 | 14 | 0x01 | 0 | 1
0x01 | STATUS | RO_DRDY0 | 0b0 | 15 | 1 | 15 | 0x01 | 0 | 1
0x02 | MODE | RESERVED | 0b00 | 0 | 2 | 0 | 0x02 | 0 | 2
0x02 | MODE | REGCRC_EN | 0b0 | 2 | 1 | 2 | 0x02 | 0 | 1
0x02 | MODE | RX_CRC_EN | 0b0 | 3 | 1 | 3 | 0x02 | 0 | 1
0x02 | MODE | CRC_TYPE | 0b0 | 4 | 1 | 4 | 0x02 | 0 | 1
0x02 | MODE | RESET | 0b1 | 5 | 1 | 5 | 0x02 | 0 | 1
0x02 | MODE | WLENGTH | 0b01 | 6 | 2 | 6 | 0x02 | 0 | 2
0x02 | MODE | RESERVED | 0b000 | 8 | 3 | 8 | 0x02 | 0 | 3
0x02 | MODE | TIMEOUT | 0b1 | 11 | 1 | 11 | 0x02 | 0 | 1
0x02 | MODE | DRDY_SEL | 0b00 | 12 | 2 | 12 | 0x02 | 0 | 2
0x02 | MODE | DRDY_HIZ | 0b0 | 14 | 1 | 14 | 0x02 | 0 | 1
0x02 | MODE | DRDY_FMT | 0b0 | 15 | 1 | 15 | 0x02 | 0 | 1
0x03 | CLOCK | RESERVED | 0b00000 | 0 | 5 | 0 | 0x03 | 0 | 5
0x03 | CLOCK | CH2_EN | 0b1 | 5 | 1 | 5 | 0x03 | 0 | 1
0x03 | CLOCK | CH1_EN | 0b1 | 6 | 1 | 6 | 0x03 | 0 | 1
0x03 | CLOCK | CH0_EN | 0b1 | 7 | 1 | 7 | 0x03 | 0 | 1
0x03 | CLOCK | RESERVED | 0b000 | 8 | 3 | 8 | 0x03 | 0 | 3
0x03 | CLOCK | OSR | 0b011 | 11 | 3 | 11 | 0x03 | 0 | 3
0x03 | CLOCK | PWR | 0b10 | 14 | 2 | 14 | 0x03 | 0 | 2
0x04 | GAIN1 | RESERVED | 0b00000 | 0 | 5 | 0 | 0x04 | 0 | 5
0x04 | GAIN1 | PGAGAIN2 | 0b000 | 5 | 3 | 5 | 0x04 | 0 | 3
0x04 | GAIN1 | RESERVED | 0b0 | 8 | 1 | 8 | 0x04 | 0 | 1
0x04 | GAIN1 | PGAGAIN1 | 0b000 | 9 | 3 | 9 | 0x04 | 0 | 3
0x04 | GAIN1 | RESERVED | 0b0 | 12 | 1 | 12 | 0x04 | 0 | 1
0x04 | GAIN1 | PGAGAIN0 | 0b000 | 13 | 3 | 13 | 0x04 | 0 | 3
0x05 | RESERVED | RESERVED | 0xXXXX | 0 | 16 | 0 | 0x05 | 1 | 16
0x06 | CFG | RESERVED | 0b000 | 0 | 3 | 0 | 0x06 | 0 | 3
0x06 | CFG | GC_DLY | 0b0011 | 3 | 4 | 3 | 0x06 | 0 | 4
0x06 | CFG | GC_EN | 0b0 | 7 | 1 | 7 | 0x06 | 0 | 1
0x06 | CFG | CD_ALLCH | 0b0 | 8 | 1 | 8 | 0x06 | 0 | 1
0x06 | CFG | CD_NUM | 0b000 | 9 | 3 | 9 | 0x06 | 0 | 3
0x06 | CFG | CD_LEN | 0b000 | 12 | 3 | 12 | 0x06 | 0 | 3
0x06 | CFG | CD_EN | 0b0 | 15 | 1 | 15 | 0x06 | 0 | 1
0x07 | THRSHLD_MSB | CD_TH_MSB | 0x0000 | 0 | 16 | 0 | 0x07 | 1 | 16
0x08 | THRSHLD_LSB | CD_TH_LSB | 0x00 | 0 | 8 | 0 | 0x08 | 1 | 8
0x08 | THRSHLD_LSB | RESERVED | 0x00 | 8 | 8 | 8 | 0x08 | 1 | 8
0x09 | CH0_CHG | PHASE0 | 0b0000000000 | 0 | 10 | 0 | 0x09 | 0 | 10
0x09 | CH0_CHG | RESERVED | 0b000 | 10 | 3 | 10 | 0x09 | 0 | 3
0x09 | CH0_CHG | DCBLK0_DIS0 | 0b0 | 13 | 1 | 13 | 0x09 | 0 | 1
0x09 | CH0_CHG | MUX0 | 0b00 | 14 | 2 | 14 | 0x09 | 0 | 2
0x0A | CH0_OCAL_MSB | OCAL0_MSB | 0x0000 | 0 | 16 | 0 | 0x0A | 1 | 16
0x0B | CH0_OCAL_LSB | OCAL0_LSB | 0x00 | 0 | 8 | 0 | 0x0B | 1 | 8
0x0B | CH0_OCAL_LSB | RESERVED | 0x00 | 8 | 8 | 8 | 0x0B | 1 | 8
0x0C | CH0_GCAL_MSB | GCAL0_MSB | 0x8000 | 0 | 16 | 0 | 0x0C | 1 | 16
0x0D | CH0_GCAL_LSB | GCAL0_LSB | 0x00 | 0 | 8 | 0 | 0x0D | 1 | 8
0x0D | CH0_GCAL_LSB | RESERVED | 0x00 | 8 | 8 | 8 | 0x0D | 1 | 8
0x0E | CH1_CHG | PHASE1 | 0b0000000000 | 0 | 10 | 0 | 0x0E | 0 | 10
0x0E | CH1_CHG | RESERVED | 0b000 | 10 | 3 | 10 | 0x0E | 0 | 3
0x0E | CH1_CHG | DCBLK1_DIS0 | 0b0 | 13 | 1 | 13 | 0x0E | 0 | 1
0x0E | CH1_CHG | MUX1 | 0b00 | 14 | 2 | 14 | 0x0E | 0 | 2
0x0F | CH1_OCAL_MSB | OCAL1_MSB | 0x0000 | 0 | 16 | 0 | 0x0F | 1 | 16
0x10 | CH1_OCAL_LSB | OCAL1_LSB | 0x00 | 0 | 8 | 0 | 0x10 | 1 | 8
0x10 | CH1_OCAL_LSB | RESERVED | 0x00 | 8 | 8 | 8 | 0x10 | 1 | 8
0x11 | CH1_GCAL_MSB | GCAL1_MSB | 0x8000 | 0 | 16 | 0 | 0x11 | 1 | 16
0x12 | CH1_GCAL_LSB | GCAL1_LSB | 0x00 | 0 | 8 | 0 | 0x12 | 1 | 8
0x12 | CH1_GCAL_LSB | RESERVED | 0x00 | 8 | 8 | 8 | 0x12 | 1 | 8
0x13 | CH2_CHG | PHASE2 | 0b0000000000 | 0 | 10 | 0 | 0x13 | 0 | 10
0x13 | CH2_CHG | RESERVED | 0b000 | 10 | 3 | 10 | 0x13 | 0 | 3
0x13 | CH2_CHG | DCBLK2_DIS0 | 0b0 | 13 | 1 | 13 | 0x13 | 0 | 1
0x13 | CH2_CHG | MUX2 | 0b00 | 14 | 2 | 14 | 0x13 | 0 | 2
0x14 | CH2_OCAL_MSB | OCAL2_MSB | 0x0000 | 0 | 16 | 0 | 0x14 | 1 | 16
0x15 | CH2_OCAL_LSB | OCAL2_LSB | 0x00 | 0 | 8 | 0 | 0x15 | 1 | 8
0x15 | CH2_OCAL_LSB | RESERVED | 0x00 | 8 | 8 | 8 | 0x15 | 1 | 8
0x16 | CH2_GCAL_MSB | GCAL2_MSB | 0x8000 | 0 | 16 | 0 | 0x16 | 1 | 16
0x17 | CH2_GCAL_LSB | GCAL2_LSB | 0x00 | 0 | 8 | 0 | 0x17 | 1 | 8
0x17 | CH2_GCAL_LSB | RESERVED | 0x00 | 8 | 8 | 8 | 0x17 | 1 | 8
0x18 | RESERVED | RESERVED | 0xXXXX | 0 | 16 | 0 | 0x18 | 1 | 16
0x19 | RESERVED | RESERVED | 0xXXXX | 0 | 16 | 0 | 0x19 | 1 | 16
0x1A | RESERVED | RESERVED | 0xXXXX | 0 | 16 | 0 | 0x1A | 1 | 16
0x1B | RESERVED | RESERVED | 0xXXXX | 0 | 16 | 0 | 0x1B | 1 | 16
0x1C | RESERVED | RESERVED | 0xXXXX | 0 | 16 | 0 | 0x1C | 1 | 16
0x1D | RESERVED | RESERVED | 0xXXXX | 0 | 16 | 0 | 0x1D | 1 | 16
0x1E | RESERVED | RESERVED | 0xXXXX | 0 | 16 | 0 | 0x1E | 1 | 16
0x1F | RESERVED | RESERVED | 0xXXXX | 0 | 16 | 0 | 0x1F | 1 | 16
0x20 | RESERVED | RESERVED | 0xXXXX | 0 | 16 | 0 | 0x20 | 1 | 16
0x21 | RESERVED | RESERVED | 0xXXXX | 0 | 16 | 0 | 0x21 | 1 | 16
0x22 | RESERVED | RESERVED | 0xXXXX | 0 | 16 | 0 | 0x22 | 1 | 16
0x23 | RESERVED | RESERVED | 0xXXXX | 0 | 16 | 0 | 0x23 | 1 | 16
0x24 | RESERVED | RESERVED | 0xXXXX | 0 | 16 | 0 | 0x24 | 1 | 16
0x25 | RESERVED | RESERVED | 0xXXXX | 0 | 16 | 0 | 0x25 | 1 | 16
0x26 | RESERVED | RESERVED | 0xXXXX | 0 | 16 | 0 | 0x26 | 1 | 16
0x27 | RESERVED | RESERVED | 0xXXXX | 0 | 16 | 0 | 0x27 | 1 | 16
0x28 | RESERVED | RESERVED | 0xXXXX | 0 | 16 | 0 | 0x28 | 1 | 16
0x29 | RESERVED | RESERVED | 0xXXXX | 0 | 16 | 0 | 0x29 | 1 | 16
0x2A | RESERVED | RESERVED | 0xXXXX | 0 | 16 | 0 | 0x2A | 1 | 16
0x2B | RESERVED | RESERVED | 0xXXXX | 0 | 16 | 0 | 0x2B | 1 | 16
0x2C | RESERVED | RESERVED | 0xXXXX | 0 | 16 | 0 | 0x2C | 1 | 16
0x2D | RESERVED | RESERVED | 0xXXXX | 0 | 16 | 0 | 0x2D | 1 | 16
0x2E | RESERVED | RESERVED | 0xXXXX | 0 | 16 | 0 | 0x2E | 1 | 16
0x2F | RESERVED | RESERVED | 0xXXXX | 0 | 16 | 0 | 0x2F | 1 | 16
0x30 | RESERVED | RESERVED | 0xXXXX | 0 | 16 | 0 | 0x30 | 1 | 16
0x31 | RESERVED | RESERVED | 0xXXXX | 0 | 16 | 0 | 0x31 | 1 | 16
0x32 | RESERVED | RESERVED | 0xXXXX | 0 | 16 | 0 | 0x32 | 1 | 16
0x33 | RESERVED | RESERVED | 0xXXXX | 0 | 16 | 0 | 0x33 | 1 | 16
0x34 | RESERVED | RESERVED | 0xXXXX | 0 | 16 | 0 | 0x34 | 1 | 16
0x35 | RESERVED | RESERVED | 0xXXXX | 0 | 16 | 0 | 0x35 | 1 | 16
0x36 | RESERVED | RESERVED | 0xXXXX | 0 | 16 | 0 | 0x36 | 1 | 16
0x37 | RESERVED | RESERVED | 0xXXXX | 0 | 16 | 0 | 0x37 | 1 | 16
0x38 | RESERVED | RESERVED | 0xXXXX | 0 | 16 | 0 | 0x38 | 1 | 16
0x39 | RESERVED | RESERVED | 0xXXXX | 0 | 16 | 0 | 0x39 | 1 | 16
0x3A | RESERVED | RESERVED | 0xXXXX | 0 | 16 | 0 | 0x3A | 1 | 16
0x3B | RESERVED | RESERVED | 0xXXXX | 0 | 16 | 0 | 0x3B | 1 | 16
0x3C | RESERVED | RESERVED | 0xXXXX | 0 | 16 | 0 | 0x3C | 1 | 16
0x3D | RESERVED | RESERVED | 0xXXXX | 0 | 16 | 0 | 0x3D | 1 | 16
0x3E | REGMAP_CRC | REG_CRC | 0x0000 | 0 | 16 | 0 | 0x3E | 1 | 16
0x3F | RESERVED | RESERVED | 0xXXXX | 0 | 16 | 0 | 0x3F | 1 | 16

## ADS131M04
Address | Register | Cont_Name | Reset_Value | Start_Bit | Length | Calc Start | Calc Addr | RST_VAL is hex? | RST_VAL Length
0x00 | ID | RESERVED | 0x2 | 0 | 4 | 0 | 0x00 | 1 | 4
0x00 | ID | CHANCNT | 0x4 | 4 | 4 | 4 | 0x00 | 1 | 4
0x00 | ID | RESERVED | 0xXX | 8 | 8 | 8 | 0x00 | 1 | 8
0x01 | STATUS | RO_LOCK | 0b0 | 0 | 1 | 0 | 0x01 | 0 | 1
0x01 | STATUS | RO_F_RESYNC | 0b0 | 1 | 1 | 1 | 0x01 | 0 | 1
0x01 | STATUS | RO_REG_MAP | 0b0 | 2 | 1 | 2 | 0x01 | 0 | 1
0x01 | STATUS | RO_CRC_ERR | 0b0 | 3 | 1 | 3 | 0x01 | 0 | 1
0x01 | STATUS | RO_CRC_TYPE | 0b0 | 4 | 1 | 4 | 0x01 | 0 | 1
0x01 | STATUS | RO_RESET | 0b1 | 5 | 1 | 5 | 0x01 | 0 | 1
0x01 | STATUS | RO_WLENGTH | 0b01 | 6 | 2 | 6 | 0x01 | 0 | 2
0x01 | STATUS | RESERVED | 0b0000 | 8 | 4 | 8 | 0x01 | 0 | 4
0x01 | STATUS | DO_DRDY3 | 0b0 | 12 | 1 | 12 | 0x01 | 0 | 1
0x01 | STATUS | DO_DRDY2 | 0b0 | 13 | 1 | 13 | 0x01 | 0 | 1
0x01 | STATUS | RO_DRDY1 | 0b0 | 14 | 1 | 14 | 0x01 | 0 | 1
0x01 | STATUS | RO_DRDY0 | 0b0 | 15 | 1 | 15 | 0x01 | 0 | 1
0x02 | MODE | RESERVED | 0b00 | 0 | 2 | 0 | 0x02 | 0 | 2
0x02 | MODE | REGCRC_EN | 0b0 | 2 | 1 | 2 | 0x02 | 0 | 1
0x02 | MODE | RX_CRC_EN | 0b0 | 3 | 1 | 3 | 0x02 | 0 | 1
0x02 | MODE | CRC_TYPE | 0b0 | 4 | 1 | 4 | 0x02 | 0 | 1
0x02 | MODE | RESET | 0b1 | 5 | 1 | 5 | 0x02 | 0 | 1
0x02 | MODE | WLENGTH | 0b01 | 6 | 2 | 6 | 0x02 | 0 | 2
0x02 | MODE | RESERVED | 0b000 | 8 | 3 | 8 | 0x02 | 0 | 3
0x02 | MODE | TIMEOUT | 0b1 | 11 | 1 | 11 | 0x02 | 0 | 1
0x02 | MODE | DRDY_SEL | 0b00 | 12 | 2 | 12 | 0x02 | 0 | 2
0x02 | MODE | DRDY_HIZ | 0b0 | 14 | 1 | 14 | 0x02 | 0 | 1
0x02 | MODE | DRDY_FMT | 0b0 | 15 | 1 | 15 | 0x02 | 0 | 1
0x03 | CLOCK | RESERVED | 0x0 | 0 | 4 | 0 | 0x03 | 1 | 4
0x03 | CLOCK | CH3_EN | 0b1 | 4 | 1 | 4 | 0x03 | 0 | 1
0x03 | CLOCK | CH2_EN | 0b1 | 5 | 1 | 5 | 0x03 | 0 | 1
0x03 | CLOCK | CH1_EN | 0b1 | 6 | 1 | 6 | 0x03 | 0 | 1
0x03 | CLOCK | CH0_EN | 0b1 | 7 | 1 | 7 | 0x03 | 0 | 1
0x03 | CLOCK | RESERVED | 0b000 | 8 | 3 | 8 | 0x03 | 0 | 3
0x03 | CLOCK | OSR | 0b011 | 11 | 3 | 11 | 0x03 | 0 | 3
0x03 | CLOCK | PWR | 0b10 | 14 | 2 | 14 | 0x03 | 0 | 2
0x04 | GAIN1 | RESERVED | 0b0 | 0 | 1 | 0 | 0x04 | 0 | 1
0x04 | GAIN1 | PGAGAIN3 | 0b000 | 1 | 3 | 1 | 0x04 | 0 | 3
0x04 | GAIN1 | RESERVED | 0b0 | 4 | 1 | 4 | 0x04 | 0 | 1
0x04 | GAIN1 | PGAGAIN2 | 0b000 | 5 | 3 | 5 | 0x04 | 0 | 3
0x04 | GAIN1 | RESERVED | 0b0 | 8 | 1 | 8 | 0x04 | 0 | 1
0x04 | GAIN1 | PGAGAIN1 | 0b000 | 9 | 3 | 9 | 0x04 | 0 | 3
0x04 | GAIN1 | RESERVED | 0b0 | 12 | 1 | 12 | 0x04 | 0 | 1
0x04 | GAIN1 | PGAGAIN0 | 0b000 | 13 | 3 | 13 | 0x04 | 0 | 3
0x05 | RESERVED | RESERVED | 0xXXXX | 0 | 16 | 0 | 0x05 | 1 | 16
0x06 | CFG | RESERVED | 0b000 | 0 | 3 | 0 | 0x06 | 0 | 3
0x06 | CFG | GC_DLY | 0b0011 | 3 | 4 | 3 | 0x06 | 0 | 4
0x06 | CFG | GC_EN | 0b0 | 7 | 1 | 7 | 0x06 | 0 | 1
0x06 | CFG | CD_ALLCH | 0b0 | 8 | 1 | 8 | 0x06 | 0 | 1
0x06 | CFG | CD_NUM | 0b000 | 9 | 3 | 9 | 0x06 | 0 | 3
0x06 | CFG | CD_LEN | 0b000 | 12 | 3 | 12 | 0x06 | 0 | 3
0x06 | CFG | CD_EN | 0b0 | 15 | 1 | 15 | 0x06 | 0 | 1
0x07 | THRSHLD_MSB | CD_TH_MSB | 0x0000 | 0 | 16 | 0 | 0x07 | 1 | 16
0x08 | THRSHLD_LSB | CD_TH_LSB | 0x00 | 0 | 8 | 0 | 0x08 | 1 | 8
0x08 | THRSHLD_LSB | RESERVED | 0x00 | 8 | 8 | 8 | 0x08 | 1 | 8
0x09 | CH0_CHG | PHASE0 | 0b0000000000 | 0 | 10 | 0 | 0x09 | 0 | 10
0x09 | CH0_CHG | RESERVED | 0b000 | 10 | 3 | 10 | 0x09 | 0 | 3
0x09 | CH0_CHG | DCBLK0_DIS0 | 0b0 | 13 | 1 | 13 | 0x09 | 0 | 1
0x09 | CH0_CHG | MUX0 | 0b00 | 14 | 2 | 14 | 0x09 | 0 | 2
0x0A | CH0_OCAL_MSB | OCAL0_MSB | 0x0000 | 0 | 16 | 0 | 0x0A | 1 | 16
0x0B | CH0_OCAL_LSB | OCAL0_LSB | 0x00 | 0 | 8 | 0 | 0x0B | 1 | 8
0x0B | CH0_OCAL_LSB | RESERVED | 0x00 | 8 | 8 | 8 | 0x0B | 1 | 8
0x0C | CH0_GCAL_MSB | GCAL0_MSB | 0x8000 | 0 | 16 | 0 | 0x0C | 1 | 16
0x0D | CH0_GCAL_LSB | GCAL0_LSB | 0x00 | 0 | 8 | 0 | 0x0D | 1 | 8
0x0D | CH0_GCAL_LSB | RESERVED | 0x00 | 8 | 8 | 8 | 0x0D | 1 | 8
0x0E | CH1_CHG | PHASE1 | 0b0000000000 | 0 | 10 | 0 | 0x0E | 0 | 10
0x0E | CH1_CHG | RESERVED | 0b000 | 10 | 3 | 10 | 0x0E | 0 | 3
0x0E | CH1_CHG | DCBLK1_DIS0 | 0b0 | 13 | 1 | 13 | 0x0E | 0 | 1
0x0E | CH1_CHG | MUX1 | 0b00 | 14 | 2 | 14 | 0x0E | 0 | 2
0x0F | CH1_OCAL_MSB | OCAL1_MSB | 0x0000 | 0 | 16 | 0 | 0x0F | 1 | 16
0x10 | CH1_OCAL_LSB | OCAL1_LSB | 0x00 | 0 | 8 | 0 | 0x10 | 1 | 8
0x10 | CH1_OCAL_LSB | RESERVED | 0x00 | 8 | 8 | 8 | 0x10 | 1 | 8
0x11 | CH1_GCAL_MSB | GCAL1_MSB | 0x8000 | 0 | 16 | 0 | 0x11 | 1 | 16
0x12 | CH1_GCAL_LSB | GCAL1_LSB | 0x00 | 0 | 8 | 0 | 0x12 | 1 | 8
0x12 | CH1_GCAL_LSB | RESERVED | 0x00 | 8 | 8 | 8 | 0x12 | 1 | 8
0x13 | CH2_CHG | PHASE2 | 0b0000000000 | 0 | 10 | 0 | 0x13 | 0 | 10
0x13 | CH2_CHG | RESERVED | 0b000 | 10 | 3 | 10 | 0x13 | 0 | 3
0x13 | CH2_CHG | DCBLK2_DIS0 | 0b0 | 13 | 1 | 13 | 0x13 | 0 | 1
0x13 | CH2_CHG | MUX2 | 0b00 | 14 | 2 | 14 | 0x13 | 0 | 2
0x14 | CH2_OCAL_MSB | OCAL2_MSB | 0x0000 | 0 | 16 | 0 | 0x14 | 1 | 16
0x15 | CH2_OCAL_LSB | OCAL2_LSB | 0x00 | 0 | 8 | 0 | 0x15 | 1 | 8
0x15 | CH2_OCAL_LSB | RESERVED | 0x00 | 8 | 8 | 8 | 0x15 | 1 | 8
0x16 | CH2_GCAL_MSB | GCAL2_MSB | 0x8000 | 0 | 16 | 0 | 0x16 | 1 | 16
0x17 | CH2_GCAL_LSB | GCAL2_LSB | 0x00 | 0 | 8 | 0 | 0x17 | 1 | 8
0x17 | CH2_GCAL_LSB | RESERVED | 0x00 | 8 | 8 | 8 | 0x17 | 1 | 8
0x18 | CH3_CHG | PHASE3 | 0b0000000000 | 0 | 10 | 0 | 0x18 | 0 | 10
0x18 | CH3_CHG | RESERVED | 0b000 | 10 | 3 | 10 | 0x18 | 0 | 3
0x18 | CH3_CHG | DCBLK3_DIS0 | 0b0 | 13 | 1 | 13 | 0x18 | 0 | 1
0x18 | CH3_CHG | MUX3 | 0b00 | 14 | 2 | 14 | 0x18 | 0 | 2
0x19 | CH3_OCAL_MSB | OCAL3_MSB | 0x0000 | 0 | 16 | 0 | 0x19 | 1 | 16
0x1A | CH3_OCAL_LSB | OCAL3_LSB | 0x00 | 0 | 8 | 0 | 0x1A | 1 | 8
0x1A | CH3_OCAL_LSB | RESERVED | 0x00 | 8 | 8 | 8 | 0x1A | 1 | 8
0x1B | CH3_GCAL_MSB | GCAL3_MSB | 0x8000 | 0 | 16 | 0 | 0x1B | 1 | 16
0x1C | CH3_GCAL_LSB | GCAL3_LSB | 0x00 | 0 | 8 | 0 | 0x1C | 1 | 8
0x1C | CH3_GCAL_LSB | RESERVED | 0x00 | 8 | 8 | 8 | 0x1C | 1 | 8
0x1D | RESERVED | RESERVED | 0xXXXX | 0 | 16 | 0 | 0x1D | 1 | 16
0x1E | RESERVED | RESERVED | 0xXXXX | 0 | 16 | 0 | 0x1E | 1 | 16
0x1F | RESERVED | RESERVED | 0xXXXX | 0 | 16 | 0 | 0x1F | 1 | 16
0x20 | RESERVED | RESERVED | 0xXXXX | 0 | 16 | 0 | 0x20 | 1 | 16
0x21 | RESERVED | RESERVED | 0xXXXX | 0 | 16 | 0 | 0x21 | 1 | 16
0x22 | RESERVED | RESERVED | 0xXXXX | 0 | 16 | 0 | 0x22 | 1 | 16
0x23 | RESERVED | RESERVED | 0xXXXX | 0 | 16 | 0 | 0x23 | 1 | 16
0x24 | RESERVED | RESERVED | 0xXXXX | 0 | 16 | 0 | 0x24 | 1 | 16
0x25 | RESERVED | RESERVED | 0xXXXX | 0 | 16 | 0 | 0x25 | 1 | 16
0x26 | RESERVED | RESERVED | 0xXXXX | 0 | 16 | 0 | 0x26 | 1 | 16
0x27 | RESERVED | RESERVED | 0xXXXX | 0 | 16 | 0 | 0x27 | 1 | 16
0x28 | RESERVED | RESERVED | 0xXXXX | 0 | 16 | 0 | 0x28 | 1 | 16
0x29 | RESERVED | RESERVED | 0xXXXX | 0 | 16 | 0 | 0x29 | 1 | 16
0x2A | RESERVED | RESERVED | 0xXXXX | 0 | 16 | 0 | 0x2A | 1 | 16
0x2B | RESERVED | RESERVED | 0xXXXX | 0 | 16 | 0 | 0x2B | 1 | 16
0x2C | RESERVED | RESERVED | 0xXXXX | 0 | 16 | 0 | 0x2C | 1 | 16
0x2D | RESERVED | RESERVED | 0xXXXX | 0 | 16 | 0 | 0x2D | 1 | 16
0x2E | RESERVED | RESERVED | 0xXXXX | 0 | 16 | 0 | 0x2E | 1 | 16
0x2F | RESERVED | RESERVED | 0xXXXX | 0 | 16 | 0 | 0x2F | 1 | 16
0x30 | RESERVED | RESERVED | 0xXXXX | 0 | 16 | 0 | 0x30 | 1 | 16
0x31 | RESERVED | RESERVED | 0xXXXX | 0 | 16 | 0 | 0x31 | 1 | 16
0x32 | RESERVED | RESERVED | 0xXXXX | 0 | 16 | 0 | 0x32 | 1 | 16
0x33 | RESERVED | RESERVED | 0xXXXX | 0 | 16 | 0 | 0x33 | 1 | 16
0x34 | RESERVED | RESERVED | 0xXXXX | 0 | 16 | 0 | 0x34 | 1 | 16
0x35 | RESERVED | RESERVED | 0xXXXX | 0 | 16 | 0 | 0x35 | 1 | 16
0x36 | RESERVED | RESERVED | 0xXXXX | 0 | 16 | 0 | 0x36 | 1 | 16
0x37 | RESERVED | RESERVED | 0xXXXX | 0 | 16 | 0 | 0x37 | 1 | 16
0x38 | RESERVED | RESERVED | 0xXXXX | 0 | 16 | 0 | 0x38 | 1 | 16
0x39 | RESERVED | RESERVED | 0xXXXX | 0 | 16 | 0 | 0x39 | 1 | 16
0x3A | RESERVED | RESERVED | 0xXXXX | 0 | 16 | 0 | 0x3A | 1 | 16
0x3B | RESERVED | RESERVED | 0xXXXX | 0 | 16 | 0 | 0x3B | 1 | 16
0x3C | RESERVED | RESERVED | 0xXXXX | 0 | 16 | 0 | 0x3C | 1 | 16
0x3D | RESERVED | RESERVED | 0xXXXX | 0 | 16 | 0 | 0x3D | 1 | 16
0x3E | REGMAP_CRC | REG_CRC | 0x0000 | 0 | 16 | 0 | 0x3E | 1 | 16
0x3F | RESERVED | RESERVED | 0xXXXX | 0 | 16 | 0 | 0x3F | 1 | 16

## ADS131M06
Address | Register | Cont_Name | Reset_Value | Start_Bit | Length | Calc Start | Calc Addr | RST_VAL is hex? | RST_VAL Length
0x00 | ID | RESERVED | 0x2 | 0 | 4 | 0 | 0x00 | 1 | 4
0x00 | ID | CHANCNT |  | 4 | 4 | 4 | 0x00 | 0 | -2
0x00 | ID | RESERVED | 0xXX | 8 | 8 | 8 | 0x00 | 1 | 8
[6 empty] | 0 | 0x00 | 0 | -2
[6 empty] | 0 | 0x00 | 0 | -2
[6 empty] | 0 | 0x00 | 0 | -2
[6 empty] | 0 | 0x00 | 0 | -2
[6 empty] | 0 | 0x00 | 0 | -2
[6 empty] | 0 | 0x00 | 0 | -2
[6 empty] | 0 | 0x00 | 0 | -2
[6 empty] | 0 | 0x00 | 0 | -2
[6 empty] | 0 | 0x00 | 0 | -2
[6 empty] | 0 | 0x00 | 0 | -2
[6 empty] | 0 | 0x00 | 0 | -2
[6 empty] | 0 | 0x00 | 0 | -2
[6 empty] | 0 | 0x00 | 0 | -2
[6 empty] | 0 | 0x00 | 0 | -2
[6 empty] | 0 | 0x00 | 0 | -2
[6 empty] | 0 | 0x00 | 0 | -2
[6 empty] | 0 | 0x00 | 0 | -2
[6 empty] | 0 | 0x00 | 0 | -2
[6 empty] | 0 | 0x00 | 0 | -2
[6 empty] | 0 | 0x00 | 0 | -2
[6 empty] | 0 | 0x00 | 0 | -2
[6 empty] | 0 | 0x00 | 0 | -2
[6 empty] | 0 | 0x00 | 0 | -2
[6 empty] | 0 | 0x00 | 0 | -2
[6 empty] | 0 | 0x00 | 0 | -2
[6 empty] | 0 | 0x00 | 0 | -2
[6 empty] | 0 | 0x00 | 0 | -2
[6 empty] | 0 | 0x00 | 0 | -2
[6 empty] | 0 | 0x00 | 0 | -2
[6 empty] | 0 | 0x00 | 0 | -2
[6 empty] | 0 | 0x00 | 0 | -2
[6 empty] | 0 | 0x00 | 0 | -2
[6 empty] | 0 | 0x00 | 0 | -2
[6 empty] | 0 | 0x00 | 0 | -2
[6 empty] | 0 | 0x00 | 0 | -2
[6 empty] | 0 | 0x00 | 0 | -2
[6 empty] | 0 | 0x00 | 0 | -2
[6 empty] | 0 | 0x00 | 0 | -2
[6 empty] | 0 | 0x00 | 0 | -2
[6 empty] | 0 | 0x00 | 0 | -2
[6 empty] | 0 | 0x00 | 0 | -2
[6 empty] | 0 | 0x00 | 0 | -2
[6 empty] | 0 | 0x00 | 0 | -2
[6 empty] | 0 | 0x00 | 0 | -2
[6 empty] | 0 | 0x00 | 0 | -2
[6 empty] | 0 | 0x00 | 0 | -2
[6 empty] | 0 | 0x00 | 0 | -2
[6 empty] | 0 | 0x00 | 0 | -2
[6 empty] | 0 | 0x00 | 0 | -2
[6 empty] | 0 | 0x00 | 0 | -2
[6 empty] | 0 | 0x00 | 0 | -2
[6 empty] | 0 | 0x00 | 0 | -2
[6 empty] | 0 | 0x00 | 0 | -2
[6 empty] | 0 | 0x00 | 0 | -2
[6 empty] | 0 | 0x00 | 0 | -2
[6 empty] | 0 | 0x00 | 0 | -2
[6 empty] | 0 | 0x00 | 0 | -2
[6 empty] | 0 | 0x00 | 0 | -2
[6 empty] | 0 | 0x00 | 0 | -2
[6 empty] | 0 | 0x00 | 0 | -2
[6 empty] | 0 | 0x00 | 0 | -2
[6 empty] | 0 | 0x00 | 0 | -2
[6 empty] | 0 | 0x00 | 0 | -2
[6 empty] | 0 | 0x00 | 0 | -2
[6 empty] | 0 | 0x00 | 0 | -2
[6 empty] | 0 | 0x00 | 0 | -2
[6 empty] | 0 | 0x00 | 0 | -2
[6 empty] | 0 | 0x00 | 0 | -2
[6 empty] | 0 | 0x00 | 0 | -2
[6 empty] | 0 | 0x00 | 0 | -2
[6 empty] | 0 | 0x00 | 0 | -2
[6 empty] | 0 | 0x00 | 0 | -2
[6 empty] | 0 | 0x00 | 0 | -2
[6 empty] | 0 | 0x00 | 0 | -2
[6 empty] | 0 | 0x00 | 0 | -2
[6 empty] | 0 | 0x00 | 0 | -2
[6 empty] | 0 | 0x00 | 0 | -2
[6 empty] | 0 | 0x00 | 0 | -2
[6 empty] | 0 | 0x00 | 0 | -2
[6 empty] | 0 | 0x00 | 0 | -2
[6 empty] | 0 | 0x00 | 0 | -2
[6 empty] | 0 | 0x00 | 0 | -2
[6 empty] | 0 | 0x00 | 0 | -2
[6 empty] | 0 | 0x00 | 0 | -2
[6 empty] | 0 | 0x00 | 0 | -2
[6 empty] | 0 | 0x00 | 0 | -2
[6 empty] | 0 | 0x00 | 0 | -2
[6 empty] | 0 | 0x00 | 0 | -2
[6 empty] | 0 | 0x00 | 0 | -2
[6 empty] | 0 | 0x00 | 0 | -2
[6 empty] | 0 | 0x00 | 0 | -2
[6 empty] | 0 | 0x00 | 0 | -2
[6 empty] | 0 | 0x00 | 0 | -2
[6 empty] | 0 | 0x00 | 0 | -2
[6 empty] | 0 | 0x00 | 0 | -2
[6 empty] | 0 | 0x00 | 0 | -2
[6 empty] | 0 | 0x00 | 0 | -2
[6 empty] | 0 | 0x00 | 0 | -2
[6 empty] | 0 | 0x00 | 0 | -2
[6 empty] | 0 | 0x00 | 0 | -2
[6 empty] | 0 | 0x00 | 0 | -2
[6 empty] | 0 | 0x00 | 0 | -2
[6 empty] | 0 | 0x00 | 0 | -2
[6 empty] | 0 | 0x00 | 0 | -2
[6 empty] | 0 | 0x00 | 0 | -2
[6 empty] | 0 | 0x00 | 0 | -2
[6 empty] | 0 | 0x00 | 0 | -2

## ADS131M08
Address | Register | NAME | Reset_Value | Start_Bit | Length | Calc Start | Calc Addr | RST_VAL is hex? | RST_VAL Length
0x00 | ID | RESERVED | 0x2 | 0 | 4 | 0 | 0x00 | 1 | 4
0x00 | ID | RO_CHANCNT | 0x8 | 4 | 4 | 4 | 0x00 | 1 | 4
0x00 | ID | RESERVED | 0xXX | 8 | 8 | 8 | 0x00 | 1 | 8
0x01 | STATUS | RO_LOCK | 0b0 | 0 | 1 | 0 | 0x01 | 0 | 1
0x01 | STATUS | RO_F_RESYNC | 0b0 | 1 | 1 | 1 | 0x01 | 0 | 1
0x01 | STATUS | RO_REG_MAP | 0b0 | 2 | 1 | 2 | 0x01 | 0 | 1
0x01 | STATUS | RO_CRC_ERR | 0b0 | 3 | 1 | 3 | 0x01 | 0 | 1
0x01 | STATUS | RO_CRC_TYPE | 0b0 | 4 | 1 | 4 | 0x01 | 0 | 1
0x01 | STATUS | RO_RESET | 0b1 | 5 | 1 | 5 | 0x01 | 0 | 1
0x01 | STATUS | RO_WLENGTH | 0b01 | 6 | 2 | 6 | 0x01 | 0 | 2
0x01 | STATUS | RO_DRDY7 | 0b0 | 8 | 1 | 8 | 0x01 | 0 | 1
0x01 | STATUS | RO_DRDY6 | 0b0 | 9 | 1 | 9 | 0x01 | 0 | 1
0x01 | STATUS | RO_DRDY5 | 0b0 | 10 | 1 | 10 | 0x01 | 0 | 1
0x01 | STATUS | RO_DRDY4 | 0b0 | 11 | 1 | 11 | 0x01 | 0 | 1
0x01 | STATUS | RO_DRDY3 | 0b0 | 12 | 1 | 12 | 0x01 | 0 | 1
0x01 | STATUS | RO_DRDY2 | 0b0 | 13 | 1 | 13 | 0x01 | 0 | 1
0x01 | STATUS | RO_DRDY1 | 0b0 | 14 | 1 | 14 | 0x01 | 0 | 1
0x01 | STATUS | RO_DRDY0 | 0b0 | 15 | 1 | 15 | 0x01 | 0 | 1
0x02 | MODE | RESERVED | 0b00 | 0 | 2 | 0 | 0x02 | 0 | 2
0x02 | MODE | REGCRC_EN | 0b0 | 2 | 1 | 2 | 0x02 | 0 | 1
0x02 | MODE | RX_CRC_EN | 0b0 | 3 | 1 | 3 | 0x02 | 0 | 1
0x02 | MODE | CRC_TYPE | 0b0 | 4 | 1 | 4 | 0x02 | 0 | 1
0x02 | MODE | RESET | 0b1 | 5 | 1 | 5 | 0x02 | 0 | 1
0x02 | MODE | WLENGTH | 0b01 | 6 | 2 | 6 | 0x02 | 0 | 2
0x02 | MODE | RESERVED | 0b000 | 8 | 3 | 8 | 0x02 | 0 | 3
0x02 | MODE | TIMEOUT | 0b1 | 11 | 1 | 11 | 0x02 | 0 | 1
0x02 | MODE | DRDY_SEL | 0b00 | 12 | 2 | 12 | 0x02 | 0 | 2
0x02 | MODE | DRDY_HIZ | 0b0 | 14 | 1 | 14 | 0x02 | 0 | 1
0x02 | MODE | DRDY_FMT | 0b0 | 15 | 1 | 15 | 0x02 | 0 | 1
0x03 | CLOCK | CH7_EN | 0b1 | 0 | 1 | 0 | 0x03 | 0 | 1
0x03 | CLOCK | CH6_EN | 0b1 | 1 | 1 | 1 | 0x03 | 0 | 1
0x03 | CLOCK | CH5_EN | 0b1 | 2 | 1 | 2 | 0x03 | 0 | 1
0x03 | CLOCK | CH4_EN | 0b1 | 3 | 1 | 3 | 0x03 | 0 | 1
0x03 | CLOCK | CH3_EN | 0b1 | 4 | 1 | 4 | 0x03 | 0 | 1
0x03 | CLOCK | CH2_EN | 0b1 | 5 | 1 | 5 | 0x03 | 0 | 1
0x03 | CLOCK | CH1_EN | 0b1 | 6 | 1 | 6 | 0x03 | 0 | 1
0x03 | CLOCK | CH0_EN | 0b1 | 7 | 1 | 7 | 0x03 | 0 | 1
0x03 | CLOCK | RESERVED | 0b000 | 8 | 3 | 8 | 0x03 | 0 | 3
0x03 | CLOCK | OSR | 0b011 | 11 | 3 | 11 | 0x03 | 0 | 3
0x03 | CLOCK | PWR | 0b10 | 14 | 2 | 14 | 0x03 | 0 | 2
0x04 | GAIN1 | RESERVED | 0b0 | 0 | 1 | 0 | 0x04 | 0 | 1
0x04 | GAIN1 | PGAGAIN3 | 0b000 | 1 | 3 | 1 | 0x04 | 0 | 3
0x04 | GAIN1 | RESERVED | 0b0 | 4 | 1 | 4 | 0x04 | 0 | 1
0x04 | GAIN1 | PGAGAIN2 | 0b000 | 5 | 3 | 5 | 0x04 | 0 | 3
0x04 | GAIN1 | RESERVED | 0b0 | 8 | 1 | 8 | 0x04 | 0 | 1
0x04 | GAIN1 | PGAGAIN1 | 0b000 | 9 | 3 | 9 | 0x04 | 0 | 3
0x04 | GAIN1 | RESERVED | 0b0 | 12 | 1 | 12 | 0x04 | 0 | 1
0x04 | GAIN1 | PGAGAIN0 | 0b000 | 13 | 3 | 13 | 0x04 | 0 | 3
0x05 | GAIN2 | RESERVED | 0b0 | 0 | 1 | 0 | 0x05 | 0 | 1
0x05 | GAIN2 | PGAGAIN7 | 0b000 | 1 | 3 | 1 | 0x05 | 0 | 3
0x05 | GAIN2 | RESERVED | 0b0 | 4 | 1 | 4 | 0x05 | 0 | 1
0x05 | GAIN2 | PGAGAIN6 | 0b000 | 5 | 3 | 5 | 0x05 | 0 | 3
0x05 | GAIN2 | RESERVED | 0b0 | 8 | 1 | 8 | 0x05 | 0 | 1
0x05 | GAIN2 | PGAGAIN5 | 0b000 | 9 | 3 | 9 | 0x05 | 0 | 3
0x05 | GAIN2 | RESERVED | 0b0 | 12 | 1 | 12 | 0x05 | 0 | 1
0x05 | GAIN2 | PGAGAIN4 | 0b000 | 13 | 3 | 13 | 0x05 | 0 | 3
0x06 | CFG | RESERVED | 0b000 | 0 | 3 | 0 | 0x06 | 0 | 3
0x06 | CFG | GC_DLY | 0b0011 | 3 | 4 | 3 | 0x06 | 0 | 4
0x06 | CFG | GC_EN | 0b0 | 7 | 1 | 7 | 0x06 | 0 | 1
0x06 | CFG | CD_ALLCH | 0b0 | 8 | 1 | 8 | 0x06 | 0 | 1
0x06 | CFG | CD_NUM | 0b000 | 9 | 3 | 9 | 0x06 | 0 | 3
0x06 | CFG | CD_LEN | 0b000 | 12 | 3 | 12 | 0x06 | 0 | 3
0x06 | CFG | CD_EN | 0b0 | 15 | 1 | 15 | 0x06 | 0 | 1
0x07 | THRSHLD_MSB | CD_TH_MSB | 0x0000 | 0 | 16 | 0 | 0x07 | 1 | 16
0x08 | THRSHLD_LSB | CD_TH_LSB | 0x00 | 0 | 8 | 0 | 0x08 | 1 | 8
0x08 | THRSHLD_LSB | RESERVED | 0x00 | 8 | 8 | 8 | 0x08 | 1 | 8
0x09 | CH0_CHG | PHASE0 | 0b0000000000 | 0 | 10 | 0 | 0x09 | 0 | 10
0x09 | CH0_CHG | RESERVED | 0b000 | 10 | 3 | 10 | 0x09 | 0 | 3
0x09 | CH0_CHG | DCBLK0_DIS0 | 0b0 | 13 | 1 | 13 | 0x09 | 0 | 1
0x09 | CH0_CHG | MUX0 | 0b00 | 14 | 2 | 14 | 0x09 | 0 | 2
0x0A | CH0_OCAL_MSB | OCAL0_MSB | 0x0000 | 0 | 16 | 0 | 0x0A | 1 | 16
0x0B | CH0_OCAL_LSB | OCAL0_LSB | 0x00 | 0 | 8 | 0 | 0x0B | 1 | 8
0x0B | CH0_OCAL_LSB | RESERVED | 0x00 | 8 | 8 | 8 | 0x0B | 1 | 8
0x0C | CH0_GCAL_MSB | GCAL0_MSB | 0x8000 | 0 | 16 | 0 | 0x0C | 1 | 16
0x0D | CH0_GCAL_LSB | GCAL0_LSB | 0x00 | 0 | 8 | 0 | 0x0D | 1 | 8
0x0D | CH0_GCAL_LSB | RESERVED | 0x00 | 8 | 8 | 8 | 0x0D | 1 | 8
0x0E | CH1_CHG | PHASE1 | 0b0000000000 | 0 | 10 | 0 | 0x0E | 0 | 10
0x0E | CH1_CHG | RESERVED | 0b000 | 10 | 3 | 10 | 0x0E | 0 | 3
0x0E | CH1_CHG | DCBLK1_DIS0 | 0b0 | 13 | 1 | 13 | 0x0E | 0 | 1
0x0E | CH1_CHG | MUX1 | 0b00 | 14 | 2 | 14 | 0x0E | 0 | 2
0x0F | CH1_OCAL_MSB | OCAL1_MSB | 0x0000 | 0 | 16 | 0 | 0x0F | 1 | 16
0x10 | CH1_OCAL_LSB | OCAL1_LSB | 0x00 | 0 | 8 | 0 | 0x10 | 1 | 8
0x10 | CH1_OCAL_LSB | RESERVED | 0x00 | 8 | 8 | 8 | 0x10 | 1 | 8
0x11 | CH1_GCAL_MSB | GCAL1_MSB | 0x8000 | 0 | 16 | 0 | 0x11 | 1 | 16
0x12 | CH1_GCAL_LSB | GCAL1_LSB | 0x00 | 0 | 8 | 0 | 0x12 | 1 | 8
0x12 | CH1_GCAL_LSB | RESERVED | 0x00 | 8 | 8 | 8 | 0x12 | 1 | 8
0x13 | CH2_CHG | PHASE2 | 0b0000000000 | 0 | 10 | 0 | 0x13 | 0 | 10
0x13 | CH2_CHG | RESERVED | 0b000 | 10 | 3 | 10 | 0x13 | 0 | 3
0x13 | CH2_CHG | DCBLK2_DIS0 | 0b0 | 13 | 1 | 13 | 0x13 | 0 | 1
0x13 | CH2_CHG | MUX2 | 0b00 | 14 | 2 | 14 | 0x13 | 0 | 2
0x14 | CH2_OCAL_MSB | OCAL2_MSB | 0x0000 | 0 | 16 | 0 | 0x14 | 1 | 16
0x15 | CH2_OCAL_LSB | OCAL2_LSB | 0x00 | 0 | 8 | 0 | 0x15 | 1 | 8
0x15 | CH2_OCAL_LSB | RESERVED | 0x00 | 8 | 8 | 8 | 0x15 | 1 | 8
0x16 | CH2_GCAL_MSB | GCAL2_MSB | 0x8000 | 0 | 16 | 0 | 0x16 | 1 | 16
0x17 | CH2_GCAL_LSB | GCAL2_LSB | 0x00 | 0 | 8 | 0 | 0x17 | 1 | 8
0x17 | CH2_GCAL_LSB | RESERVED | 0x00 | 8 | 8 | 8 | 0x17 | 1 | 8
0x18 | CH3_CHG | PHASE3 | 0b0000000000 | 0 | 10 | 0 | 0x18 | 0 | 10
0x18 | CH3_CHG | RESERVED | 0b000 | 10 | 3 | 10 | 0x18 | 0 | 3
0x18 | CH3_CHG | DCBLK3_DIS0 | 0b0 | 13 | 1 | 13 | 0x18 | 0 | 1
0x18 | CH3_CHG | MUX3 | 0b00 | 14 | 2 | 14 | 0x18 | 0 | 2
0x19 | CH3_OCAL_MSB | OCAL3_MSB | 0x0000 | 0 | 16 | 0 | 0x19 | 1 | 16
0x1A | CH3_OCAL_LSB | OCAL3_LSB | 0x00 | 0 | 8 | 0 | 0x1A | 1 | 8
0x1A | CH3_OCAL_LSB | RESERVED | 0x00 | 8 | 8 | 8 | 0x1A | 1 | 8
0x1B | CH3_GCAL_MSB | GCAL3_MSB | 0x8000 | 0 | 16 | 0 | 0x1B | 1 | 16
0x1C | CH3_GCAL_LSB | GCAL3_LSB | 0x00 | 0 | 8 | 0 | 0x1C | 1 | 8
0x1C | CH3_GCAL_LSB | RESERVED | 0x00 | 8 | 8 | 8 | 0x1C | 1 | 8
0x1D | CH4_CHG | PHASE4 | 0b0000000000 | 0 | 10 | 0 | 0x1D | 0 | 10
0x1D | CH4_CHG | RESERVED | 0b000 | 10 | 3 | 10 | 0x1D | 0 | 3
0x1D | CH4_CHG | DCBLK4_DIS0 | 0b0 | 13 | 1 | 13 | 0x1D | 0 | 1
0x1D | CH4_CHG | MUX4 | 0b00 | 14 | 2 | 14 | 0x1D | 0 | 2
0x1E | CH4_OCAL_MSB | OCAL4_MSB | 0x0000 | 0 | 16 | 0 | 0x1E | 1 | 16
0x1F | CH4_OCAL_LSB | OCAL4_LSB | 0x00 | 0 | 8 | 0 | 0x1F | 1 | 8
0x1F | CH4_OCAL_LSB | RESERVED | 0x00 | 8 | 8 | 8 | 0x1F | 1 | 8
0x20 | CH4_GCAL_MSB | GCAL4_MSB | 0x8000 | 0 | 16 | 0 | 0x20 | 1 | 16
0x21 | CH4_GCAL_LSB | GCAL4_LSB | 0x00 | 0 | 8 | 0 | 0x21 | 1 | 8
0x21 | CH4_GCAL_LSB | RESERVED | 0x00 | 8 | 8 | 8 | 0x21 | 1 | 8
0x22 | CH5_CHG | PHASE5 | 0b0000000000 | 0 | 10 | 0 | 0x22 | 0 | 10
0x22 | CH5_CHG | RESERVED | 0b000 | 10 | 3 | 10 | 0x22 | 0 | 3
0x22 | CH5_CHG | DCBLK5_DIS0 | 0b0 | 13 | 1 | 13 | 0x22 | 0 | 1
0x22 | CH5_CHG | MUX5 | 0b00 | 14 | 2 | 14 | 0x22 | 0 | 2
0x23 | CH5_OCAL_MSB | OCAL5_MSB | 0x0000 | 0 | 16 | 0 | 0x23 | 1 | 16
0x24 | CH5_OCAL_LSB | OCAL5_LSB | 0x00 | 0 | 8 | 0 | 0x24 | 1 | 8
0x24 | CH5_OCAL_LSB | RESERVED | 0x00 | 8 | 8 | 8 | 0x24 | 1 | 8
0x25 | CH5_GCAL_MSB | GCAL5_MSB | 0x8000 | 0 | 16 | 0 | 0x25 | 1 | 16
0x26 | CH5_GCAL_LSB | GCAL5_LSB | 0x00 | 0 | 8 | 0 | 0x26 | 1 | 8
0x26 | CH5_GCAL_LSB | RESERVED | 0x00 | 8 | 8 | 8 | 0x26 | 1 | 8
0x27 | CH6_CHG | PHASE6 | 0b0000000000 | 0 | 10 | 0 | 0x27 | 0 | 10
0x27 | CH6_CHG | RESERVED | 0b000 | 10 | 3 | 10 | 0x27 | 0 | 3
0x27 | CH6_CHG | DCBLK6_DIS0 | 0b0 | 13 | 1 | 13 | 0x27 | 0 | 1
0x27 | CH6_CHG | MUX6 | 0b00 | 14 | 2 | 14 | 0x27 | 0 | 2
0x28 | CH6_OCAL_MSB | OCAL6_MSB | 0x0000 | 0 | 16 | 0 | 0x28 | 1 | 16
0x29 | CH6_OCAL_LSB | OCAL6_LSB | 0x00 | 0 | 8 | 0 | 0x29 | 1 | 8
0x29 | CH6_OCAL_LSB | RESERVED | 0x00 | 8 | 8 | 8 | 0x29 | 1 | 8
0x2A | CH6_GCAL_MSB | GCAL6_MSB | 0x8000 | 0 | 16 | 0 | 0x2A | 1 | 16
0x2B | CH6_GCAL_LSB | GCAL6_LSB | 0x00 | 0 | 8 | 0 | 0x2B | 1 | 8
0x2B | CH6_GCAL_LSB | RESERVED | 0x00 | 8 | 8 | 8 | 0x2B | 1 | 8
0x2C | CH7_CHG | PHASE7 | 0b0000000000 | 0 | 10 | 0 | 0x2C | 0 | 10
0x2C | CH7_CHG | RESERVED | 0b000 | 10 | 3 | 10 | 0x2C | 0 | 3
0x2C | CH7_CHG | DCBLK7_DIS0 | 0b0 | 13 | 1 | 13 | 0x2C | 0 | 1
0x2C | CH7_CHG | MUX7 | 0b00 | 14 | 2 | 14 | 0x2C | 0 | 2
0x2D | CH7_OCAL_MSB | OCAL7_MSB | 0x0000 | 0 | 16 | 0 | 0x2D | 1 | 16
0x2E | CH7_OCAL_LSB | OCAL7_LSB | 0x00 | 0 | 8 | 0 | 0x2E | 1 | 8
0x2E | CH7_OCAL_LSB | RESERVED | 0x00 | 8 | 8 | 8 | 0x2E | 1 | 8
0x2F | CH7_GCAL_MSB | GCAL7_MSB | 0x8000 | 0 | 16 | 0 | 0x2F | 1 | 16
0x30 | CH7_GCAL_LSB | GCAL7_LSB | 0x00 | 0 | 8 | 0 | 0x30 | 1 | 8
0x30 | CH7_GCAL_LSB | RESERVED | 0x00 | 8 | 8 | 8 | 0x30 | 1 | 8
0x31 | RESERVED | RESERVED | 0xXXXX | 0 | 16 | 0 | 0x31 | 1 | 16
0x32 | RESERVED | RESERVED | 0xXXXX | 0 | 16 | 0 | 0x32 | 1 | 16
0x33 | RESERVED | RESERVED | 0xXXXX | 0 | 16 | 0 | 0x33 | 1 | 16
0x34 | RESERVED | RESERVED | 0xXXXX | 0 | 16 | 0 | 0x34 | 1 | 16
0x35 | RESERVED | RESERVED | 0xXXXX | 0 | 16 | 0 | 0x35 | 1 | 16
0x36 | RESERVED | RESERVED | 0xXXXX | 0 | 16 | 0 | 0x36 | 1 | 16
0x37 | RESERVED | RESERVED | 0xXXXX | 0 | 16 | 0 | 0x37 | 1 | 16
0x38 | RESERVED | RESERVED | 0xXXXX | 0 | 16 | 0 | 0x38 | 1 | 16
0x39 | RESERVED | RESERVED | 0xXXXX | 0 | 16 | 0 | 0x39 | 1 | 16
0x3A | RESERVED | RESERVED | 0xXXXX | 0 | 16 | 0 | 0x3A | 1 | 16
0x3B | RESERVED | RESERVED | 0xXXXX | 0 | 16 | 0 | 0x3B | 1 | 16
0x3C | RESERVED | RESERVED | 0xXXXX | 0 | 16 | 0 | 0x3C | 1 | 16
0x3D | RESERVED | RESERVED | 0xXXXX | 0 | 16 | 0 | 0x3D | 1 | 16
0x3E | REGMAP_CRC | REG_CRC | 0x0000 | 0 | 16 | 0 | 0x3E | 1 | 16
0x3F | RESERVED | RESERVED | 0xXXXX | 0 | 16 | 0 | 0x3F | 1 | 16

## ADS131B02
Address | Register | Cont_Name | Reset_Value | Start_Bit | Length | Calc Start | Calc Addr | RST_VAL is hex? | RST_VAL Length
0x00 | ID | RESERVED | 0x2 | 0 | 4 | 0 | 0x00 | 1 | 4
0x00 | ID | CHANCNT |  | 4 | 4 | 4 | 0x00 | 0 | -2
0x00 | ID | RESERVED | 0xXX | 8 | 8 | 8 | 0x00 | 1 | 8
[6 empty] | 0 | 0x00 | 0 | -2
[6 empty] | 0 | 0x00 | 0 | -2
[6 empty] | 0 | 0x00 | 0 | -2
[6 empty] | 0 | 0x00 | 0 | -2
[6 empty] | 0 | 0x00 | 0 | -2
[6 empty] | 0 | 0x00 | 0 | -2
[6 empty] | 0 | 0x00 | 0 | -2
[6 empty] | 0 | 0x00 | 0 | -2
[6 empty] | 0 | 0x00 | 0 | -2
[6 empty] | 0 | 0x00 | 0 | -2
[6 empty] | 0 | 0x00 | 0 | -2
[6 empty] | 0 | 0x00 | 0 | -2
[6 empty] | 0 | 0x00 | 0 | -2
[6 empty] | 0 | 0x00 | 0 | -2
[6 empty] | 0 | 0x00 | 0 | -2
[6 empty] | 0 | 0x00 | 0 | -2
[6 empty] | 0 | 0x00 | 0 | -2
[6 empty] | 0 | 0x00 | 0 | -2
[6 empty] | 0 | 0x00 | 0 | -2
[6 empty] | 0 | 0x00 | 0 | -2
[6 empty] | 0 | 0x00 | 0 | -2
[6 empty] | 0 | 0x00 | 0 | -2
[6 empty] | 0 | 0x00 | 0 | -2
[6 empty] | 0 | 0x00 | 0 | -2
[6 empty] | 0 | 0x00 | 0 | -2
[6 empty] | 0 | 0x00 | 0 | -2
[6 empty] | 0 | 0x00 | 0 | -2
[6 empty] | 0 | 0x00 | 0 | -2
[6 empty] | 0 | 0x00 | 0 | -2
[6 empty] | 0 | 0x00 | 0 | -2
[6 empty] | 0 | 0x00 | 0 | -2
[6 empty] | 0 | 0x00 | 0 | -2
[6 empty] | 0 | 0x00 | 0 | -2
[6 empty] | 0 | 0x00 | 0 | -2
[6 empty] | 0 | 0x00 | 0 | -2
[6 empty] | 0 | 0x00 | 0 | -2
[6 empty] | 0 | 0x00 | 0 | -2
[6 empty] | 0 | 0x00 | 0 | -2
[6 empty] | 0 | 0x00 | 0 | -2
[6 empty] | 0 | 0x00 | 0 | -2
[6 empty] | 0 | 0x00 | 0 | -2
[6 empty] | 0 | 0x00 | 0 | -2
[6 empty] | 0 | 0x00 | 0 | -2
[6 empty] | 0 | 0x00 | 0 | -2
[6 empty] | 0 | 0x00 | 0 | -2
[6 empty] | 0 | 0x00 | 0 | -2
[6 empty] | 0 | 0x00 | 0 | -2
[6 empty] | 0 | 0x00 | 0 | -2
[6 empty] | 0 | 0x00 | 0 | -2
[6 empty] | 0 | 0x00 | 0 | -2
[6 empty] | 0 | 0x00 | 0 | -2
[6 empty] | 0 | 0x00 | 0 | -2
[6 empty] | 0 | 0x00 | 0 | -2
[6 empty] | 0 | 0x00 | 0 | -2
[6 empty] | 0 | 0x00 | 0 | -2
[6 empty] | 0 | 0x00 | 0 | -2
[6 empty] | 0 | 0x00 | 0 | -2
[6 empty] | 0 | 0x00 | 0 | -2
[6 empty] | 0 | 0x00 | 0 | -2
[6 empty] | 0 | 0x00 | 0 | -2
[6 empty] | 0 | 0x00 | 0 | -2
[6 empty] | 0 | 0x00 | 0 | -2
[6 empty] | 0 | 0x00 | 0 | -2
[6 empty] | 0 | 0x00 | 0 | -2
[6 empty] | 0 | 0x00 | 0 | -2
[6 empty] | 0 | 0x00 | 0 | -2
[6 empty] | 0 | 0x00 | 0 | -2
[6 empty] | 0 | 0x00 | 0 | -2
[6 empty] | 0 | 0x00 | 0 | -2
[6 empty] | 0 | 0x00 | 0 | -2
[6 empty] | 0 | 0x00 | 0 | -2
[6 empty] | 0 | 0x00 | 0 | -2
[6 empty] | 0 | 0x00 | 0 | -2
[6 empty] | 0 | 0x00 | 0 | -2
[6 empty] | 0 | 0x00 | 0 | -2
[6 empty] | 0 | 0x00 | 0 | -2
[6 empty] | 0 | 0x00 | 0 | -2
[6 empty] | 0 | 0x00 | 0 | -2
[6 empty] | 0 | 0x00 | 0 | -2
[6 empty] | 0 | 0x00 | 0 | -2
[6 empty] | 0 | 0x00 | 0 | -2
[6 empty] | 0 | 0x00 | 0 | -2
[6 empty] | 0 | 0x00 | 0 | -2
[6 empty] | 0 | 0x00 | 0 | -2
[6 empty] | 0 | 0x00 | 0 | -2
[6 empty] | 0 | 0x00 | 0 | -2
[6 empty] | 0 | 0x00 | 0 | -2
[6 empty] | 0 | 0x00 | 0 | -2
[6 empty] | 0 | 0x00 | 0 | -2
[6 empty] | 0 | 0x00 | 0 | -2
[6 empty] | 0 | 0x00 | 0 | -2
[6 empty] | 0 | 0x00 | 0 | -2
[6 empty] | 0 | 0x00 | 0 | -2
[6 empty] | 0 | 0x00 | 0 | -2
[6 empty] | 0 | 0x00 | 0 | -2
[6 empty] | 0 | 0x00 | 0 | -2
[6 empty] | 0 | 0x00 | 0 | -2
[6 empty] | 0 | 0x00 | 0 | -2
[6 empty] | 0 | 0x00 | 0 | -2
[6 empty] | 0 | 0x00 | 0 | -2
[6 empty] | 0 | 0x00 | 0 | -2
[6 empty] | 0 | 0x00 | 0 | -2
[6 empty] | 0 | 0x00 | 0 | -2
[6 empty] | 0 | 0x00 | 0 | -2
[6 empty] | 0 | 0x00 | 0 | -2
[6 empty] | 0 | 0x00 | 0 | -2
[6 empty] | 0 | 0x00 | 0 | -2

## ADS131B04
Address | Register | Cont_Name | Reset_Value | Start_Bit | Length | Calc Start | Calc Addr | RST_VAL is hex? | RST_VAL Length
0x00 | ID | RESERVED | 0x4 | 0 | 4 | 0 | 0x00 | 1 | 4
0x00 | ID | CHANCNT | 0x4 | 4 | 4 | 4 | 0x00 | 1 | 4
0x00 | ID | RESERVED | 0xXX | 8 | 8 | 8 | 0x00 | 1 | 8
0x01 | STATUS | RO_LOCK | 0b0 | 0 | 1 | 0 | 0x01 | 0 | 1
0x01 | STATUS | RO_F_RESYNC | 0b0 | 1 | 1 | 1 | 0x01 | 0 | 1
0x01 | STATUS | RO_REG_MAP | 0b0 | 2 | 1 | 2 | 0x01 | 0 | 1
0x01 | STATUS | RO_CRC_ERR | 0b0 | 3 | 1 | 3 | 0x01 | 0 | 1
0x01 | STATUS | RO_CRC_TYPE | 0b0 | 4 | 1 | 4 | 0x01 | 0 | 1
0x01 | STATUS | RO_RESET | 0b1 | 5 | 1 | 5 | 0x01 | 0 | 1
0x01 | STATUS | RO_WLENGTH | 0b01 | 6 | 2 | 6 | 0x01 | 0 | 2
0x01 | STATUS | RESERVED | 0b0000 | 8 | 4 | 8 | 0x01 | 0 | 4
0x01 | STATUS | DO_DRDY3 | 0b0 | 12 | 1 | 12 | 0x01 | 0 | 1
0x01 | STATUS | DO_DRDY2 | 0b0 | 13 | 1 | 13 | 0x01 | 0 | 1
0x01 | STATUS | RO_DRDY1 | 0b0 | 14 | 1 | 14 | 0x01 | 0 | 1
0x01 | STATUS | RO_DRDY0 | 0b0 | 15 | 1 | 15 | 0x01 | 0 | 1
0x02 | MODE | RESERVED | 0b00 | 0 | 2 | 0 | 0x02 | 0 | 2
0x02 | MODE | REGCRC_EN | 0b0 | 2 | 1 | 2 | 0x02 | 0 | 1
0x02 | MODE | RX_CRC_EN | 0b0 | 3 | 1 | 3 | 0x02 | 0 | 1
0x02 | MODE | CRC_TYPE | 0b0 | 4 | 1 | 4 | 0x02 | 0 | 1
0x02 | MODE | RESET | 0b1 | 5 | 1 | 5 | 0x02 | 0 | 1
0x02 | MODE | WLENGTH | 0b01 | 6 | 2 | 6 | 0x02 | 0 | 2
0x02 | MODE | RESERVED | 0b000 | 8 | 3 | 8 | 0x02 | 0 | 3
0x02 | MODE | TIMEOUT | 0b1 | 11 | 1 | 11 | 0x02 | 0 | 1
0x02 | MODE | DRDY_SEL | 0b00 | 12 | 2 | 12 | 0x02 | 0 | 2
0x02 | MODE | DRDY_HIZ | 0b0 | 14 | 1 | 14 | 0x02 | 0 | 1
0x02 | MODE | DRDY_FMT | 0b0 | 15 | 1 | 15 | 0x02 | 0 | 1
0x03 | CLOCK | RESERVED | 0x0 | 0 | 4 | 0 | 0x03 | 1 | 4
0x03 | CLOCK | CH3_EN | 0b1 | 4 | 1 | 4 | 0x03 | 0 | 1
0x03 | CLOCK | CH2_EN | 0b1 | 5 | 1 | 5 | 0x03 | 0 | 1
0x03 | CLOCK | CH1_EN | 0b1 | 6 | 1 | 6 | 0x03 | 0 | 1
0x03 | CLOCK | CH0_EN | 0b1 | 7 | 1 | 7 | 0x03 | 0 | 1
0x03 | CLOCK | CLK_SEL | 0b1 | 8 | 1 | 8 | 0x03 | 0 | 1
0x03 | CLOCK | RESERVED | 0b00 | 9 | 2 | 9 | 0x03 | 0 | 2
0x03 | CLOCK | OSR | 0b011 | 11 | 3 | 11 | 0x03 | 0 | 3
0x03 | CLOCK | PWR | 0b10 | 14 | 2 | 14 | 0x03 | 0 | 2
0x04 | GAIN1 | RESERVED | 0b0 | 0 | 1 | 0 | 0x04 | 0 | 1
0x04 | GAIN1 | PGAGAIN3 | 0b000 | 1 | 3 | 1 | 0x04 | 0 | 3
0x04 | GAIN1 | RESERVED | 0b0 | 4 | 1 | 4 | 0x04 | 0 | 1
0x04 | GAIN1 | PGAGAIN2 | 0b000 | 5 | 3 | 5 | 0x04 | 0 | 3
0x04 | GAIN1 | RESERVED | 0b0 | 8 | 1 | 8 | 0x04 | 0 | 1
0x04 | GAIN1 | PGAGAIN1 | 0b000 | 9 | 3 | 9 | 0x04 | 0 | 3
0x04 | GAIN1 | RESERVED | 0b0 | 12 | 1 | 12 | 0x04 | 0 | 1
0x04 | GAIN1 | PGAGAIN0 | 0b000 | 13 | 3 | 13 | 0x04 | 0 | 3
0x05 | RESERVED | RESERVED | 0xXXXX | 0 | 16 | 0 | 0x05 | 1 | 16
0x06 | GLOBAL_CHOP_CFG | RESERVED | 0b000 | 0 | 3 | 0 | 0x06 | 0 | 3
0x06 | GLOBAL_CHOP_CFG | GC_DLY | 0b0011 | 3 | 4 | 3 | 0x06 | 0 | 4
0x06 | GLOBAL_CHOP_CFG | GC_EN | 0b0 | 7 | 1 | 7 | 0x06 | 0 | 1
0x06 | GLOBAL_CHOP_CFG | RESERVED | 0x00 | 8 | 8 | 8 | 0x06 | 1 | 8
0x07 | RESERVED | RESERVED | 0x0000 | 0 | 16 | 0 | 0x07 | 1 | 16
0x08 | RESERVED | RESERVED | 0x0000 | 0 | 16 | 0 | 0x08 | 1 | 16
0x09 | CH0_CHG | RESERVED | 0b00000000000000 | 0 | 14 | 0 | 0x09 | 0 | 14
0x09 | CH0_CHG | MUX0 | 0b00 | 14 | 2 | 14 | 0x09 | 0 | 2
0x0A | CH0_OCAL_MSB | OCAL0_MSB | 0x0000 | 0 | 16 | 0 | 0x0A | 1 | 16
0x0B | CH0_OCAL_LSB | OCAL0_LSB | 0x00 | 0 | 8 | 0 | 0x0B | 1 | 8
0x0B | CH0_OCAL_LSB | RESERVED | 0x00 | 8 | 8 | 8 | 0x0B | 1 | 8
0x0C | CH0_GCAL_MSB | GCAL0_MSB | 0x8000 | 0 | 16 | 0 | 0x0C | 1 | 16
0x0D | CH0_GCAL_LSB | GCAL0_LSB | 0x00 | 0 | 8 | 0 | 0x0D | 1 | 8
0x0D | CH0_GCAL_LSB | RESERVED | 0x00 | 8 | 8 | 8 | 0x0D | 1 | 8
0x0E | CH1_CHG | RESERVED | 0b00000000000000 | 0 | 14 | 0 | 0x0E | 0 | 14
0x0E | CH1_CHG | MUX1 | 0b00 | 14 | 2 | 14 | 0x0E | 0 | 2
0x0F | CH1_OCAL_MSB | OCAL1_MSB | 0x0000 | 0 | 16 | 0 | 0x0F | 1 | 16
0x10 | CH1_OCAL_LSB | OCAL1_LSB | 0x00 | 0 | 8 | 0 | 0x10 | 1 | 8
0x10 | CH1_OCAL_LSB | RESERVED | 0x00 | 8 | 8 | 8 | 0x10 | 1 | 8
0x11 | CH1_GCAL_MSB | GCAL1_MSB | 0x8000 | 0 | 16 | 0 | 0x11 | 1 | 16
0x12 | CH1_GCAL_LSB | GCAL1_LSB | 0x00 | 0 | 8 | 0 | 0x12 | 1 | 8
0x12 | CH1_GCAL_LSB | RESERVED | 0x00 | 8 | 8 | 8 | 0x12 | 1 | 8
0x13 | CH2_CHG | RESERVED | 0b00000000000000 | 0 | 14 | 0 | 0x13 | 0 | 14
0x13 | CH2_CHG | MUX2 | 0b00 | 14 | 2 | 14 | 0x13 | 0 | 2
0x14 | CH2_OCAL_MSB | OCAL2_MSB | 0x0000 | 0 | 16 | 0 | 0x14 | 1 | 16
0x15 | CH2_OCAL_LSB | OCAL2_LSB | 0x00 | 0 | 8 | 0 | 0x15 | 1 | 8
0x15 | CH2_OCAL_LSB | RESERVED | 0x00 | 8 | 8 | 8 | 0x15 | 1 | 8
0x16 | CH2_GCAL_MSB | GCAL2_MSB | 0x8000 | 0 | 16 | 0 | 0x16 | 1 | 16
0x17 | CH2_GCAL_LSB | GCAL2_LSB | 0x00 | 0 | 8 | 0 | 0x17 | 1 | 8
0x17 | CH2_GCAL_LSB | RESERVED | 0x00 | 8 | 8 | 8 | 0x17 | 1 | 8
0x18 | CH3_CHG | RESERVED | 0b00000000000000 | 0 | 14 | 0 | 0x18 | 0 | 14
0x18 | CH3_CHG | MUX3 | 0b00 | 14 | 2 | 14 | 0x18 | 0 | 2
0x19 | CH3_OCAL_MSB | OCAL3_MSB | 0x0000 | 0 | 16 | 0 | 0x19 | 1 | 16
0x1A | CH3_OCAL_LSB | OCAL3_LSB | 0x00 | 0 | 8 | 0 | 0x1A | 1 | 8
0x1A | CH3_OCAL_LSB | RESERVED | 0x00 | 8 | 8 | 8 | 0x1A | 1 | 8
0x1B | CH3_GCAL_MSB | GCAL3_MSB | 0x8000 | 0 | 16 | 0 | 0x1B | 1 | 16
0x1C | CH3_GCAL_LSB | GCAL3_LSB | 0x00 | 0 | 8 | 0 | 0x1C | 1 | 8
0x1C | CH3_GCAL_LSB | RESERVED | 0x00 | 8 | 8 | 8 | 0x1C | 1 | 8
0x1D | RESERVED | RESERVED | 0xXXXX | 0 | 16 | 0 | 0x1D | 1 | 16
0x1E | RESERVED | RESERVED | 0xXXXX | 0 | 16 | 0 | 0x1E | 1 | 16
0x1F | RESERVED | RESERVED | 0xXXXX | 0 | 16 | 0 | 0x1F | 1 | 16
0x20 | RESERVED | RESERVED | 0xXXXX | 0 | 16 | 0 | 0x20 | 1 | 16
0x21 | RESERVED | RESERVED | 0xXXXX | 0 | 16 | 0 | 0x21 | 1 | 16
0x22 | RESERVED | RESERVED | 0xXXXX | 0 | 16 | 0 | 0x22 | 1 | 16
0x23 | RESERVED | RESERVED | 0xXXXX | 0 | 16 | 0 | 0x23 | 1 | 16
0x24 | RESERVED | RESERVED | 0xXXXX | 0 | 16 | 0 | 0x24 | 1 | 16
0x25 | RESERVED | RESERVED | 0xXXXX | 0 | 16 | 0 | 0x25 | 1 | 16
0x26 | RESERVED | RESERVED | 0xXXXX | 0 | 16 | 0 | 0x26 | 1 | 16
0x27 | RESERVED | RESERVED | 0xXXXX | 0 | 16 | 0 | 0x27 | 1 | 16
0x28 | RESERVED | RESERVED | 0xXXXX | 0 | 16 | 0 | 0x28 | 1 | 16
0x29 | RESERVED | RESERVED | 0xXXXX | 0 | 16 | 0 | 0x29 | 1 | 16
0x2A | RESERVED | RESERVED | 0xXXXX | 0 | 16 | 0 | 0x2A | 1 | 16
0x2B | RESERVED | RESERVED | 0xXXXX | 0 | 16 | 0 | 0x2B | 1 | 16
0x2C | RESERVED | RESERVED | 0xXXXX | 0 | 16 | 0 | 0x2C | 1 | 16
0x2D | RESERVED | RESERVED | 0xXXXX | 0 | 16 | 0 | 0x2D | 1 | 16
0x2E | RESERVED | RESERVED | 0xXXXX | 0 | 16 | 0 | 0x2E | 1 | 16
0x2F | RESERVED | RESERVED | 0xXXXX | 0 | 16 | 0 | 0x2F | 1 | 16
0x30 | RESERVED | RESERVED | 0xXXXX | 0 | 16 | 0 | 0x30 | 1 | 16
0x31 | RESERVED | RESERVED | 0xXXXX | 0 | 16 | 0 | 0x31 | 1 | 16
0x32 | RESERVED | RESERVED | 0xXXXX | 0 | 16 | 0 | 0x32 | 1 | 16
0x33 | RESERVED | RESERVED | 0xXXXX | 0 | 16 | 0 | 0x33 | 1 | 16
0x34 | RESERVED | RESERVED | 0xXXXX | 0 | 16 | 0 | 0x34 | 1 | 16
0x35 | RESERVED | RESERVED | 0xXXXX | 0 | 16 | 0 | 0x35 | 1 | 16
0x36 | RESERVED | RESERVED | 0xXXXX | 0 | 16 | 0 | 0x36 | 1 | 16
0x37 | RESERVED | RESERVED | 0xXXXX | 0 | 16 | 0 | 0x37 | 1 | 16
0x38 | RESERVED | RESERVED | 0xXXXX | 0 | 16 | 0 | 0x38 | 1 | 16
0x39 | RESERVED | RESERVED | 0xXXXX | 0 | 16 | 0 | 0x39 | 1 | 16
0x3A | RESERVED | RESERVED | 0xXXXX | 0 | 16 | 0 | 0x3A | 1 | 16
0x3B | RESERVED | RESERVED | 0xXXXX | 0 | 16 | 0 | 0x3B | 1 | 16
0x3C | RESERVED | RESERVED | 0xXXXX | 0 | 16 | 0 | 0x3C | 1 | 16
0x3D | RESERVED | RESERVED | 0xXXXX | 0 | 16 | 0 | 0x3D | 1 | 16
0x3E | REGMAP_CRC | REG_CRC | 0x0000 | 0 | 16 | 0 | 0x3E | 1 | 16
0x3F | RESERVED | RESERVED | 0xXXXX | 0 | 16 | 0 | 0x3F | 1 | 16

## AMC131M01
Address | Register | Cont_Name | Reset_Value | Start_Bit | Length | Calc Start | Calc Addr | RST_VAL is hex? | RST_VAL Length
0x00 | ID | RESERVED | 0x2 | 0 | 4 | 0 | 0x00 | 1 | 4
0x00 | ID | CHANCNT |  | 4 | 4 | 4 | 0x00 | 0 | -2
0x00 | ID | RESERVED | 0xXX | 8 | 8 | 8 | 0x00 | 1 | 8
[6 empty] | 0 | 0x00 | 0 | -2
[6 empty] | 0 | 0x00 | 0 | -2
[6 empty] | 0 | 0x00 | 0 | -2
[6 empty] | 0 | 0x00 | 0 | -2
[6 empty] | 0 | 0x00 | 0 | -2
[6 empty] | 0 | 0x00 | 0 | -2
[6 empty] | 0 | 0x00 | 0 | -2
[6 empty] | 0 | 0x00 | 0 | -2
[6 empty] | 0 | 0x00 | 0 | -2
[6 empty] | 0 | 0x00 | 0 | -2
[6 empty] | 0 | 0x00 | 0 | -2
[6 empty] | 0 | 0x00 | 0 | -2
[6 empty] | 0 | 0x00 | 0 | -2
[6 empty] | 0 | 0x00 | 0 | -2
[6 empty] | 0 | 0x00 | 0 | -2
[6 empty] | 0 | 0x00 | 0 | -2
[6 empty] | 0 | 0x00 | 0 | -2
[6 empty] | 0 | 0x00 | 0 | -2
[6 empty] | 0 | 0x00 | 0 | -2
[6 empty] | 0 | 0x00 | 0 | -2
[6 empty] | 0 | 0x00 | 0 | -2
[6 empty] | 0 | 0x00 | 0 | -2
[6 empty] | 0 | 0x00 | 0 | -2
[6 empty] | 0 | 0x00 | 0 | -2
[6 empty] | 0 | 0x00 | 0 | -2
[6 empty] | 0 | 0x00 | 0 | -2
[6 empty] | 0 | 0x00 | 0 | -2
[6 empty] | 0 | 0x00 | 0 | -2
[6 empty] | 0 | 0x00 | 0 | -2
[6 empty] | 0 | 0x00 | 0 | -2
[6 empty] | 0 | 0x00 | 0 | -2
[6 empty] | 0 | 0x00 | 0 | -2
[6 empty] | 0 | 0x00 | 0 | -2
[6 empty] | 0 | 0x00 | 0 | -2
[6 empty] | 0 | 0x00 | 0 | -2
[6 empty] | 0 | 0x00 | 0 | -2
[6 empty] | 0 | 0x00 | 0 | -2
[6 empty] | 0 | 0x00 | 0 | -2
[6 empty] | 0 | 0x00 | 0 | -2
[6 empty] | 0 | 0x00 | 0 | -2
[6 empty] | 0 | 0x00 | 0 | -2
[6 empty] | 0 | 0x00 | 0 | -2
[6 empty] | 0 | 0x00 | 0 | -2
[6 empty] | 0 | 0x00 | 0 | -2
[6 empty] | 0 | 0x00 | 0 | -2
[6 empty] | 0 | 0x00 | 0 | -2
[6 empty] | 0 | 0x00 | 0 | -2
[6 empty] | 0 | 0x00 | 0 | -2
[6 empty] | 0 | 0x00 | 0 | -2
[6 empty] | 0 | 0x00 | 0 | -2
[6 empty] | 0 | 0x00 | 0 | -2
[6 empty] | 0 | 0x00 | 0 | -2
[6 empty] | 0 | 0x00 | 0 | -2
[6 empty] | 0 | 0x00 | 0 | -2
[6 empty] | 0 | 0x00 | 0 | -2
[6 empty] | 0 | 0x00 | 0 | -2
[6 empty] | 0 | 0x00 | 0 | -2
[6 empty] | 0 | 0x00 | 0 | -2
[6 empty] | 0 | 0x00 | 0 | -2
[6 empty] | 0 | 0x00 | 0 | -2
[6 empty] | 0 | 0x00 | 0 | -2
[6 empty] | 0 | 0x00 | 0 | -2
[6 empty] | 0 | 0x00 | 0 | -2
[6 empty] | 0 | 0x00 | 0 | -2
[6 empty] | 0 | 0x00 | 0 | -2
[6 empty] | 0 | 0x00 | 0 | -2
[6 empty] | 0 | 0x00 | 0 | -2
[6 empty] | 0 | 0x00 | 0 | -2
[6 empty] | 0 | 0x00 | 0 | -2
[6 empty] | 0 | 0x00 | 0 | -2
[6 empty] | 0 | 0x00 | 0 | -2
[6 empty] | 0 | 0x00 | 0 | -2
[6 empty] | 0 | 0x00 | 0 | -2
[6 empty] | 0 | 0x00 | 0 | -2
[6 empty] | 0 | 0x00 | 0 | -2
[6 empty] | 0 | 0x00 | 0 | -2
[6 empty] | 0 | 0x00 | 0 | -2
[6 empty] | 0 | 0x00 | 0 | -2
[6 empty] | 0 | 0x00 | 0 | -2
[6 empty] | 0 | 0x00 | 0 | -2
[6 empty] | 0 | 0x00 | 0 | -2
[6 empty] | 0 | 0x00 | 0 | -2
[6 empty] | 0 | 0x00 | 0 | -2
[6 empty] | 0 | 0x00 | 0 | -2
[6 empty] | 0 | 0x00 | 0 | -2
[6 empty] | 0 | 0x00 | 0 | -2
[6 empty] | 0 | 0x00 | 0 | -2
[6 empty] | 0 | 0x00 | 0 | -2
[6 empty] | 0 | 0x00 | 0 | -2
[6 empty] | 0 | 0x00 | 0 | -2
[6 empty] | 0 | 0x00 | 0 | -2
[6 empty] | 0 | 0x00 | 0 | -2
[6 empty] | 0 | 0x00 | 0 | -2
[6 empty] | 0 | 0x00 | 0 | -2
[6 empty] | 0 | 0x00 | 0 | -2
[6 empty] | 0 | 0x00 | 0 | -2
[6 empty] | 0 | 0x00 | 0 | -2
[6 empty] | 0 | 0x00 | 0 | -2
[6 empty] | 0 | 0x00 | 0 | -2
[6 empty] | 0 | 0x00 | 0 | -2
[6 empty] | 0 | 0x00 | 0 | -2
[6 empty] | 0 | 0x00 | 0 | -2
[6 empty] | 0 | 0x00 | 0 | -2
[6 empty] | 0 | 0x00 | 0 | -2
[6 empty] | 0 | 0x00 | 0 | -2
[6 empty] | 0 | 0x00 | 0 | -2
[6 empty] | 0 | 0x00 | 0 | -2

## AMC131M03
Address | Register | Cont_Name | Reset_Value | Start_Bit | Length | Calc Start | Calc Addr | RST_VAL is hex? | RST_VAL Length
0x00 | ID | RESERVED | 0x2 | 0 | 4 | 0 | 0x00 | 1 | 4
0x00 | ID | CHANCNT |  | 4 | 4 | 4 | 0x00 | 0 | -2
0x00 | ID | RESERVED | 0xXX | 8 | 8 | 8 | 0x00 | 1 | 8
[6 empty] | 0 | 0x00 | 0 | -2
[6 empty] | 0 | 0x00 | 0 | -2
[6 empty] | 0 | 0x00 | 0 | -2
[6 empty] | 0 | 0x00 | 0 | -2
[6 empty] | 0 | 0x00 | 0 | -2
[6 empty] | 0 | 0x00 | 0 | -2
[6 empty] | 0 | 0x00 | 0 | -2
[6 empty] | 0 | 0x00 | 0 | -2
[6 empty] | 0 | 0x00 | 0 | -2
[6 empty] | 0 | 0x00 | 0 | -2
[6 empty] | 0 | 0x00 | 0 | -2
[6 empty] | 0 | 0x00 | 0 | -2
[6 empty] | 0 | 0x00 | 0 | -2
[6 empty] | 0 | 0x00 | 0 | -2
[6 empty] | 0 | 0x00 | 0 | -2
[6 empty] | 0 | 0x00 | 0 | -2
[6 empty] | 0 | 0x00 | 0 | -2
[6 empty] | 0 | 0x00 | 0 | -2
[6 empty] | 0 | 0x00 | 0 | -2
[6 empty] | 0 | 0x00 | 0 | -2
[6 empty] | 0 | 0x00 | 0 | -2
[6 empty] | 0 | 0x00 | 0 | -2
[6 empty] | 0 | 0x00 | 0 | -2
[6 empty] | 0 | 0x00 | 0 | -2
[6 empty] | 0 | 0x00 | 0 | -2
[6 empty] | 0 | 0x00 | 0 | -2
[6 empty] | 0 | 0x00 | 0 | -2
[6 empty] | 0 | 0x00 | 0 | -2
[6 empty] | 0 | 0x00 | 0 | -2
[6 empty] | 0 | 0x00 | 0 | -2
[6 empty] | 0 | 0x00 | 0 | -2
[6 empty] | 0 | 0x00 | 0 | -2
[6 empty] | 0 | 0x00 | 0 | -2
[6 empty] | 0 | 0x00 | 0 | -2
[6 empty] | 0 | 0x00 | 0 | -2
[6 empty] | 0 | 0x00 | 0 | -2
[6 empty] | 0 | 0x00 | 0 | -2
[6 empty] | 0 | 0x00 | 0 | -2
[6 empty] | 0 | 0x00 | 0 | -2
[6 empty] | 0 | 0x00 | 0 | -2
[6 empty] | 0 | 0x00 | 0 | -2
[6 empty] | 0 | 0x00 | 0 | -2
[6 empty] | 0 | 0x00 | 0 | -2
[6 empty] | 0 | 0x00 | 0 | -2
[6 empty] | 0 | 0x00 | 0 | -2
[6 empty] | 0 | 0x00 | 0 | -2
[6 empty] | 0 | 0x00 | 0 | -2
[6 empty] | 0 | 0x00 | 0 | -2
[6 empty] | 0 | 0x00 | 0 | -2
[6 empty] | 0 | 0x00 | 0 | -2
[6 empty] | 0 | 0x00 | 0 | -2
[6 empty] | 0 | 0x00 | 0 | -2
[6 empty] | 0 | 0x00 | 0 | -2
[6 empty] | 0 | 0x00 | 0 | -2
[6 empty] | 0 | 0x00 | 0 | -2
[6 empty] | 0 | 0x00 | 0 | -2
[6 empty] | 0 | 0x00 | 0 | -2
[6 empty] | 0 | 0x00 | 0 | -2
[6 empty] | 0 | 0x00 | 0 | -2
[6 empty] | 0 | 0x00 | 0 | -2
[6 empty] | 0 | 0x00 | 0 | -2
[6 empty] | 0 | 0x00 | 0 | -2
[6 empty] | 0 | 0x00 | 0 | -2
[6 empty] | 0 | 0x00 | 0 | -2
[6 empty] | 0 | 0x00 | 0 | -2
[6 empty] | 0 | 0x00 | 0 | -2
[6 empty] | 0 | 0x00 | 0 | -2
[6 empty] | 0 | 0x00 | 0 | -2
[6 empty] | 0 | 0x00 | 0 | -2
[6 empty] | 0 | 0x00 | 0 | -2
[6 empty] | 0 | 0x00 | 0 | -2
[6 empty] | 0 | 0x00 | 0 | -2
[6 empty] | 0 | 0x00 | 0 | -2
[6 empty] | 0 | 0x00 | 0 | -2
[6 empty] | 0 | 0x00 | 0 | -2
[6 empty] | 0 | 0x00 | 0 | -2
[6 empty] | 0 | 0x00 | 0 | -2
[6 empty] | 0 | 0x00 | 0 | -2
[6 empty] | 0 | 0x00 | 0 | -2
[6 empty] | 0 | 0x00 | 0 | -2
[6 empty] | 0 | 0x00 | 0 | -2
[6 empty] | 0 | 0x00 | 0 | -2
[6 empty] | 0 | 0x00 | 0 | -2
[6 empty] | 0 | 0x00 | 0 | -2
[6 empty] | 0 | 0x00 | 0 | -2
[6 empty] | 0 | 0x00 | 0 | -2
[6 empty] | 0 | 0x00 | 0 | -2
[6 empty] | 0 | 0x00 | 0 | -2
[6 empty] | 0 | 0x00 | 0 | -2
[6 empty] | 0 | 0x00 | 0 | -2
[6 empty] | 0 | 0x00 | 0 | -2
[6 empty] | 0 | 0x00 | 0 | -2
[6 empty] | 0 | 0x00 | 0 | -2
[6 empty] | 0 | 0x00 | 0 | -2
[6 empty] | 0 | 0x00 | 0 | -2
[6 empty] | 0 | 0x00 | 0 | -2
[6 empty] | 0 | 0x00 | 0 | -2
[6 empty] | 0 | 0x00 | 0 | -2
[6 empty] | 0 | 0x00 | 0 | -2
[6 empty] | 0 | 0x00 | 0 | -2
[6 empty] | 0 | 0x00 | 0 | -2
[6 empty] | 0 | 0x00 | 0 | -2
[6 empty] | 0 | 0x00 | 0 | -2
[6 empty] | 0 | 0x00 | 0 | -2
[6 empty] | 0 | 0x00 | 0 | -2
[6 empty] | 0 | 0x00 | 0 | -2
[6 empty] | 0 | 0x00 | 0 | -2