## ADS131M02
Address | Register | NAME | Reset_Value | Start_Bit | Length | Calc Start | Calc Addr | RST_VAL is hex? | RST_VAL Length
0x00 | ID | RESERVED | 0x2 | 0 | 4 | 0 | 0x00 | 1 | 4
0x00 | ID | RO_CHANCNT | 0x2 | 4 | 4 | 4 | 0x00 | 1 | 4
0x00 | ID | RESERVED | 0xXX | 8 | 8 | 8 | 0x00 | 1 | 8
0x01 | STATUS | RO_LOCK | 0b0 | 0 | 1 | 0 | 0x01 | 0 | 1
0x01 | STATUS | RO_F_RESYNC | 0b0 | 1 | 1 | 1 | 0x01 | 0 | 1
0x01 | STATUS | RO_REG_MAP | 0b0 | 2 | 1 | 2 | 0x01 | 0 | 1
0x01 | STATUS | RO_CRC_ERR | 0b0 | 3 | 1 | 3 | 0x01 | 0 | 1
0x01 | STATUS | RO_CRC_TYPE | 0b0 | 4 | 1 | 4 | 0x01 | 0 | 1
0x01 | STATUS | RO_RESET | 0b1 | 5 | 1 | 5 | 0x01 | 0 | 1
0x01 | STATUS | RO_WLENGTH | 0b01 | 6 | 2 | 6 | 0x01 | 0 | 2
0x01 | STATUS | RESERVED | 0b000000 | 8 | 6 | 8 | 0x01 | 0 | 6
0x01 | STATUS | RO_DRDY1 | 0b0 | 14 | 1 | 14 | 0x01 | 0 | 1
0x01 | STATUS | RO_DRDY0 | 0b0 | 15 | 1 | 15 | 0x01 | 0 | 1
0x02 | MODE | RESERVED | 0b00 | 0 | 2 | 0 | 0x02 | 0 | 2
0x02 | MODE | REGCRC_EN | 0b0 | 2 | 1 | 2 | 0x02 | 0 | 1
0x02 | MODE | RX_CRC_EN | 0b0 | 3 | 1 | 3 | 0x02 | 0 | 1
0x02 | MODE | CRC_TYPE | 0b0 | 4 | 1 | 4 | 0x02 | 0 | 1
0x02 | MODE | RESET | 0b1 | 5 | 1 | 5 | 0x02 | 0 | 1
0x02 | MODE | WLENGTH | 0b01 | 6 | 2 | 6 | 0x02 | 0 | 2
0x02 | MODE | RESERVED | 0b000 | 8 | 3 | 8 | 0x02 | 0 | 3
0x02 | MODE | TIMEOUT | 0b1 | 11 | 1 | 11 | 0x02 | 0 | 1
0x02 | MODE | DRDY_SEL | 0b00 | 12 | 2 | 12 | 0x02 | 0 | 2
0x02 | MODE | DRDY_HIZ | 0b0 | 14 | 1 | 14 | 0x02 | 0 | 1
0x02 | MODE | DRDY_FMT | 0b0 | 15 | 1 | 15 | 0x02 | 0 | 1
0x03 | CLOCK | RESERVED | 0b000000 | 0 | 6 | 0 | 0x03 | 0 | 6
0x03 | CLOCK | CH1_EN | 0b1 | 6 | 1 | 6 | 0x03 | 0 | 1
0x03 | CLOCK | CH0_EN | 0b1 | 7 | 1 | 7 | 0x03 | 0 | 1
0x03 | CLOCK | RESERVED | 0b000 | 8 | 3 | 8 | 0x03 | 0 | 3
0x03 | CLOCK | OSR | 0b011 | 11 | 3 | 11 | 0x03 | 0 | 3
0x03 | CLOCK | PWR | 0b10 | 14 | 2 | 14 | 0x03 | 0 | 2
0x04 | GAIN1 | RESERVED | 0b000000000 | 0 | 9 | 0 | 0x04 | 0 | 9
0x04 | GAIN1 | PGAGAIN1 | 0b000 | 9 | 3 | 9 | 0x04 | 0 | 3
0x04 | GAIN1 | RESERVED | 0b0 | 12 | 1 | 12 | 0x04 | 0 | 1
0x04 | GAIN1 | PGAGAIN0 | 0b000 | 13 | 3 | 13 | 0x04 | 0 | 3
0x05 | RESERVED | RESERVED | 0xXXXX | 0 | 16 | 0 | 0x05 | 1 | 16
0x06 | CFG | RESERVED | 0b000 | 0 | 3 | 0 | 0x06 | 0 | 3
0x06 | CFG | GC_DLY | 0b0011 | 3 | 4 | 3 | 0x06 | 0 | 4
0x06 | CFG | GC_EN | 0b0 | 7 | 1 | 7 | 0x06 | 0 | 1
0x06 | CFG | CD_ALLCH | 0b0 | 8 | 1 | 8 | 0x06 | 0 | 1
0x06 | CFG | CD_NUM | 0b000 | 9 | 3 | 9 | 0x06 | 0 | 3
0x06 | CFG | CD_LEN | 0b000 | 12 | 3 | 12 | 0x06 | 0 | 3
0x06 | CFG | CD_EN | 0b0 | 15 | 1 | 15 | 0x06 | 0 | 1
0x07 | THRSHLD_MSB | CD_TH_MSB | 0x0000 | 0 | 16 | 0 | 0x07 | 1 | 16
0x08 | THRSHLD_LSB | CD_TH_LSB | 0x00 | 0 | 8 | 0 | 0x08 | 1 | 8
0x08 | THRSHLD_LSB | RESERVED | 0x00 | 8 | 8 | 8 | 0x08 | 1 | 8
0x09 | CH0_CHG | PHASE0 | 0b0000000000 | 0 | 10 | 0 | 0x09 | 0 | 10
0x09 | CH0_CHG | RESERVED | 0b000 | 10 | 3 | 10 | 0x09 | 0 | 3
0x09 | CH0_CHG | DCBLK0_DIS0 | 0b0 | 13 | 1 | 13 | 0x09 | 0 | 1
0x09 | CH0_CHG | MUX0 | 0b00 | 14 | 2 | 14 | 0x09 | 0 | 2
0x0A | CH0_OCAL_MSB | OCAL0_MSB | 0x0000 | 0 | 16 | 0 | 0x0A | 1 | 16
0x0B | CH0_OCAL_LSB | OCAL0_LSB | 0x00 | 0 | 8 | 0 | 0x0B | 1 | 8
0x0B | CH0_OCAL_LSB | RESERVED | 0x00 | 8 | 8 | 8 | 0x0B | 1 | 8
0x0C | CH0_GCAL_MSB | GCAL0_MSB | 0x8000 | 0 | 16 | 0 | 0x0C | 1 | 16
0x0D | CH0_GCAL_LSB | GCAL0_LSB | 0x00 | 0 | 8 | 0 | 0x0D | 1 | 8
0x0D | CH0_GCAL_LSB | RESERVED | 0x00 | 8 | 8 | 8 | 0x0D | 1 | 8
0x0E | CH1_CHG | PHASE1 | 0b0000000000 | 0 | 10 | 0 | 0x0E | 0 | 10
0x0E | CH1_CHG | RESERVED | 0b000 | 10 | 3 | 10 | 0x0E | 0 | 3
0x0E | CH1_CHG | DCBLK1_DIS0 | 0b0 | 13 | 1 | 13 | 0x0E | 0 | 1
0x0E | CH1_CHG | MUX1 | 0b00 | 14 | 2 | 14 | 0x0E | 0 | 2
0x0F | CH1_OCAL_MSB | OCAL1_MSB | 0x0000 | 0 | 16 | 0 | 0x0F | 1 | 16
0x10 | CH1_OCAL_LSB | OCAL1_LSB | 0x00 | 0 | 8 | 0 | 0x10 | 1 | 8
0x10 | CH1_OCAL_LSB | RESERVED | 0x00 | 8 | 8 | 8 | 0x10 | 1 | 8
0x11 | CH1_GCAL_MSB | GCAL1_MSB | 0x8000 | 0 | 16 | 0 | 0x11 | 1 | 16
0x12 | CH1_GCAL_LSB | GCAL1_LSB | 0x00 | 0 | 8 | 0 | 0x12 | 1 | 8
0x12 | CH1_GCAL_LSB | RESERVED | 0x00 | 8 | 8 | 8 | 0x12 | 1 | 8
0x13 | RESERVED | RESERVED | 0xXXXX | 0 | 16 | 0 | 0x13 | 1 | 16
0x14 | RESERVED | RESERVED | 0xXXXX | 0 | 16 | 0 | 0x14 | 1 | 16
0x15 | RESERVED | RESERVED | 0xXXXX | 0 | 16 | 0 | 0x15 | 1 | 16
0x16 | RESERVED | RESERVED | 0xXXXX | 0 | 16 | 0 | 0x16 | 1 | 16
0x17 | RESERVED | RESERVED | 0xXXXX | 0 | 16 | 0 | 0x17 | 1 | 16
0x18 | RESERVED | RESERVED | 0xXXXX | 0 | 16 | 0 | 0x18 | 1 | 16
0x19 | RESERVED | RESERVED | 0xXXXX | 0 | 16 | 0 | 0x19 | 1 | 16
0x1A | RESERVED | RESERVED | 0xXXXX | 0 | 16 | 0 | 0x1A | 1 | 16
0x1B | RESERVED | RESERVED | 0xXXXX | 0 | 16 | 0 | 0x1B | 1 | 16
0x1C | RESERVED | RESERVED | 0xXXXX | 0 | 16 | 0 | 0x1C | 1 | 16
0x1D | RESERVED | RESERVED | 0xXXXX | 0 | 16 | 0 | 0x1D | 1 | 16
0x1E | RESERVED | RESERVED | 0xXXXX | 0 | 16 | 0 | 0x1E | 1 | 16
0x1F | RESERVED | RESERVED | 0xXXXX | 0 | 16 | 0 | 0x1F | 1 | 16
0x20 | RESERVED | RESERVED | 0x0002 | 0 | 16 | 0 | 0x20 | 1 | 16
0x21 | RESERVED | RESERVED | 0xXXXX | 0 | 16 | 0 | 0x21 | 1 | 16
0x22 | RESERVED | RESERVED | 0xXXXX | 0 | 16 | 0 | 0x22 | 1 | 16
0x23 | RESERVED | RESERVED | 0xXXXX | 0 | 16 | 0 | 0x23 | 1 | 16
0x24 | RESERVED | RESERVED | 0xXXXX | 0 | 16 | 0 | 0x24 | 1 | 16
0x25 | RESERVED | RESERVED | 0xXXXX | 0 | 16 | 0 | 0x25 | 1 | 16
0x26 | RESERVED | RESERVED | 0xXXXX | 0 | 16 | 0 | 0x26 | 1 | 16
0x27 | RESERVED | RESERVED | 0xXXXX | 0 | 16 | 0 | 0x27 | 1 | 16
0x28 | RESERVED | RESERVED | 0xXXXX | 0 | 16 | 0 | 0x28 | 1 | 16
0x29 | RESERVED | RESERVED | 0xXXXX | 0 | 16 | 0 | 0x29 | 1 | 16
0x2A | RESERVED | RESERVED | 0xXXXX | 0 | 16 | 0 | 0x2A | 1 | 16
0x2B | RESERVED | RESERVED | 0xXXXX | 0 | 16 | 0 | 0x2B | 1 | 16
0x2C | RESERVED | RESERVED | 0xXXXX | 0 | 16 | 0 | 0x2C | 1 | 16
0x2D | RESERVED | RESERVED | 0xXXXX | 0 | 16 | 0 | 0x2D | 1 | 16
0x2E | RESERVED | RESERVED | 0xXXXX | 0 | 16 | 0 | 0x2E | 1 | 16
0x2F | RESERVED | RESERVED | 0x0001 | 0 | 16 | 0 | 0x2F | 1 | 16
0x30 | RESERVED | RESERVED | 0xXXXX | 0 | 16 | 0 | 0x30 | 1 | 16
0x31 | RESERVED | RESERVED | 0xXXXX | 0 | 16 | 0 | 0x31 | 1 | 16
0x32 | RESERVED | RESERVED | 0xXXXX | 0 | 16 | 0 | 0x32 | 1 | 16
0x33 | RESERVED | RESERVED | 0xXXXX | 0 | 16 | 0 | 0x33 | 1 | 16
0x34 | RESERVED | RESERVED | 0xXXXX | 0 | 16 | 0 | 0x34 | 1 | 16
0x35 | RESERVED | RESERVED | 0xXXXX | 0 | 16 | 0 | 0x35 | 1 | 16
0x36 | RESERVED | RESERVED | 0xXXXX | 0 | 16 | 0 | 0x36 | 1 | 16
0x37 | RESERVED | RESERVED | 0xXXXX | 0 | 16 | 0 | 0x37 | 1 | 16
0x38 | RESERVED | RESERVED | 0xXXXX | 0 | 16 | 0 | 0x38 | 1 | 16
0x39 | RESERVED | RESERVED | 0xXXXX | 0 | 16 | 0 | 0x39 | 1 | 16
0x3A | RESERVED | RESERVED | 0xXXXX | 0 | 16 | 0 | 0x3A | 1 | 16
0x3B | RESERVED | RESERVED | 0xXXXX | 0 | 16 | 0 | 0x3B | 1 | 16
0x3C | RESERVED | RESERVED | 0xXXXX | 0 | 16 | 0 | 0x3C | 1 | 16
0x3D | RESERVED | RESERVED | 0xXXXX | 0 | 16 | 0 | 0x3D | 1 | 16
0x3E | REGMAP_CRC | REG_CRC | 0x0000 | 0 | 16 | 0 | 0x3E | 1 | 16
0x3F | RESERVED | RESERVED | 0xXXXX | 0 | 16 | 0 | 0x3F | 1 | 16

## ADS131M03
Address | Register | NAME | Reset_Value | Start_Bit | Length | Calc Start | Calc Addr | RST_VAL is hex? | RST_VAL Length
0x00 | ID | RESERVED | 0x2 | 0 | 4 | 0 | 0x00 | 1 | 4
0x00 | ID | RO_CHANCNT | 0x3 | 4 | 4 | 4 | 0x00 | 1 | 4
0x00 | ID | RESERVED | 0xXX | 8 | 8 | 8 | 0x00 | 1 | 8
0x01 | STATUS | RO_LOCK | 0b0 | 0 | 1 | 0 | 0x01 | 0 | 1
0x01 | STATUS | RO_F_RESYNC | 0b0 | 1 | 1 | 1 | 0x01 | 0 | 1
0x01 | STATUS | RO_REG_MAP | 0b0 | 2 | 1 | 2 | 0x01 | 0 | 1
0x01 | STATUS | RO_CRC_ERR | 0b0 | 3 | 1 | 3 | 0x01 | 0 | 1
0x01 | STATUS | RO_CRC_TYPE | 0b0 | 4 | 1 | 4 | 0x01 | 0 | 1
0x01 | STATUS | RO_RESET | 0b1 | 5 | 1 | 5 | 0x01 | 0 | 1
0x01 | STATUS | RO_WLENGTH | 0b01 | 6 | 2 | 6 | 0x01 | 0 | 2
0x01 | STATUS | RESERVED | 0b00000 | 8 | 5 | 8 | 0x01 | 0 | 5
0x01 | STATUS | DO_DRDY2 | 0b0 | 13 | 1 | 13 | 0x01 | 0 | 1
0x01 | STATUS | RO_DRDY1 | 0b0 | 14 | 1 | 14 | 0x01 | 0 | 1
0x01 | STATUS | RO_DRDY0 | 0b0 | 15 | 1 | 15 | 0x01 | 0 | 1
0x02 | MODE | RESERVED | 0b00 | 0 | 2 | 0 | 0x02 | 0 | 2
0x02 | MODE | REGCRC_EN | 0b0 | 2 | 1 | 2 | 0x02 | 0 | 1
0x02 | MODE | RX_CRC_EN | 0b0 | 3 | 1 | 3 | 0x02 | 0 | 1
0x02 | MODE | CRC_TYPE | 0b0 | 4 | 1 | 4 | 0x02 | 0 | 1
0x02 | MODE | RESET | 0b1 | 5 | 1 | 5 | 0x02 | 0 | 1
0x02 | MODE | WLENGTH | 0b01 | 6 | 2 | 6 | 0x02 | 0 | 2
0x02 | MODE | RESERVED | 0b000 | 8 | 3 | 8 | 0x02 | 0 | 3
0x02 | MODE | TIMEOUT | 0b1 | 11 | 1 | 11 | 0x02 | 0 | 1
0x02 | MODE | DRDY_SEL | 0b00 | 12 | 2 | 12 | 0x02 | 0 | 2
0x02 | MODE | DRDY_HIZ | 0b0 | 14 | 1 | 14 | 0x02 | 0 | 1
0x02 | MODE | DRDY_FMT | 0b0 | 15 | 1 | 15 | 0x02 | 0 | 1
0x03 | CLOCK | RESERVED | 0b00000 | 0 | 5 | 0 | 0x03 | 0 | 5
0x03 | CLOCK | CH2_EN | 0b1 | 5 | 1 | 5 | 0x03 | 0 | 1
0x03 | CLOCK | CH1_EN | 0b1 | 6 | 1 | 6 | 0x03 | 0 | 1
0x03 | CLOCK | CH0_EN | 0b1 | 7 | 1 | 7 | 0x03 | 0 | 1
0x03 | CLOCK | RESERVED | 0b000 | 8 | 3 | 8 | 0x03 | 0 | 3
0x03 | CLOCK | OSR | 0b011 | 11 | 3 | 11 | 0x03 | 0 | 3
0x03 | CLOCK | PWR | 0b10 | 14 | 2 | 14 | 0x03 | 0 | 2
0x04 | GAIN1 | RESERVED | 0b00000 | 0 | 5 | 0 | 0x04 | 0 | 5
0x04 | GAIN1 | PGAGAIN2 | 0b000 | 5 | 3 | 5 | 0x04 | 0 | 3
0x04 | GAIN1 | RESERVED | 0b0 | 8 | 1 | 8 | 0x04 | 0 | 1
0x04 | GAIN1 | PGAGAIN1 | 0b000 | 9 | 3 | 9 | 0x04 | 0 | 3
0x04 | GAIN1 | RESERVED | 0b0 | 12 | 1 | 12 | 0x04 | 0 | 1
0x04 | GAIN1 | PGAGAIN0 | 0b000 | 13 | 3 | 13 | 0x04 | 0 | 3
0x05 | RESERVED | RESERVED | 0xXXXX | 0 | 16 | 0 | 0x05 | 1 | 16
0x06 | CFG | RESERVED | 0b000 | 0 | 3 | 0 | 0x06 | 0 | 3
0x06 | CFG | GC_DLY | 0b0011 | 3 | 4 | 3 | 0x06 | 0 | 4
0x06 | CFG | GC_EN | 0b0 | 7 | 1 | 7 | 0x06 | 0 | 1
0x06 | CFG | CD_ALLCH | 0b0 | 8 | 1 | 8 | 0x06 | 0 | 1
0x06 | CFG | CD_NUM | 0b000 | 9 | 3 | 9 | 0x06 | 0 | 3
0x06 | CFG | CD_LEN | 0b000 | 12 | 3 | 12 | 0x06 | 0 | 3
0x06 | CFG | CD_EN | 0b0 | 15 | 1 | 15 | 0x06 | 0 | 1
0x07 | THRSHLD_MSB | CD_TH_MSB | 0x0000 | 0 | 16 | 0 | 0x07 | 1 | 16
0x08 | THRSHLD_LSB | CD_TH_LSB | 0x00 | 0 | 8 | 0 | 0x08 | 1 | 8
0x08 | THRSHLD_LSB | RESERVED | 0x00 | 8 | 8 | 8 | 0x08 | 1 | 8
0x09 | CH0_CHG | PHASE0 | 0b0000000000 | 0 | 10 | 0 | 0x09 | 0 | 10
0x09 | CH0_CHG | RESERVED | 0b000 | 10 | 3 | 10 | 0x09 | 0 | 3
0x09 | CH0_CHG | DCBLK0_DIS0 | 0b0 | 13 | 1 | 13 | 0x09 | 0 | 1
0x09 | CH0_CHG | MUX0 | 0b00 | 14 | 2 | 14 | 0x09 | 0 | 2
0x0A | CH0_OCAL_MSB | OCAL0_MSB | 0x0000 | 0 | 16 | 0 | 0x0A | 1 | 16
0x0B | CH0_OCAL_LSB | OCAL0_LSB | 0x00 | 0 | 8 | 0 | 0x0B | 1 | 8
0x0B | CH0_OCAL_LSB | RESERVED | 0x00 | 8 | 8 | 8 | 0x0B | 1 | 8
0x0C | CH0_GCAL_MSB | GCAL0_MSB | 0x8000 | 0 | 16 | 0 | 0x0C | 1 | 16
0x0D | CH0_GCAL_LSB | GCAL0_LSB | 0x00 | 0 | 8 | 0 | 0x0D | 1 | 8
0x0D | CH0_GCAL_LSB | RESERVED | 0x00 | 8 | 8 | 8 | 0x0D | 1 | 8
0x0E | CH1_CHG | PHASE1 | 0b0000000000 | 0 | 10 | 0 | 0x0E | 0 | 10
0x0E | CH1_CHG | RESERVED | 0b000 | 10 | 3 | 10 | 0x0E | 0 | 3
0x0E | CH1_CHG | DCBLK1_DIS0 | 0b0 | 13 | 1 | 13 | 0x0E | 0 | 1
0x0E | CH1_CHG | MUX1 | 0b00 | 14 | 2 | 14 | 0x0E | 0 | 2
0x0F | CH1_OCAL_MSB | OCAL1_MSB | 0x0000 | 0 | 16 | 0 | 0x0F | 1 | 16
0x10 | CH1_OCAL_LSB | OCAL1_LSB | 0x00 | 0 | 8 | 0 | 0x10 | 1 | 8
0x10 | CH1_OCAL_LSB | RESERVED | 0x00 | 8 | 8 | 8 | 0x10 | 1 | 8
0x11 | CH1_GCAL_MSB | GCAL1_MSB | 0x8000 | 0 | 16 | 0 | 0x11 | 1 | 16
0x12 | CH1_GCAL_LSB | GCAL1_LSB | 0x00 | 0 | 8 | 0 | 0x12 | 1 | 8
0x12 | CH1_GCAL_LSB | RESERVED | 0x00 | 8 | 8 | 8 | 0x12 | 1 | 8
0x13 | CH2_CHG | PHASE2 | 0b0000000000 | 0 | 10 | 0 | 0x13 | 0 | 10
0x13 | CH2_CHG | RESERVED | 0b000 | 10 | 3 | 10 | 0x13 | 0 | 3
0x13 | CH2_CHG | DCBLK2_DIS0 | 0b0 | 13 | 1 | 13 | 0x13 | 0 | 1
0x13 | CH2_CHG | MUX2 | 0b00 | 14 | 2 | 14 | 0x13 | 0 | 2
0x14 | CH2_OCAL_MSB | OCAL2_MSB | 0x0000 | 0 | 16 | 0 | 0x14 | 1 | 16
0x15 | CH2_OCAL_LSB | OCAL2_LSB | 0x00 | 0 | 8 | 0 | 0x15 | 1 | 8
0x15 | CH2_OCAL_LSB | RESERVED | 0x00 | 8 | 8 | 8 | 0x15 | 1 | 8
0x16 | CH2_GCAL_MSB | GCAL2_MSB | 0x8000 | 0 | 16 | 0 | 0x16 | 1 | 16
0x17 | CH2_GCAL_LSB | GCAL2_LSB | 0x00 | 0 | 8 | 0 | 0x17 | 1 | 8
0x17 | CH2_GCAL_LSB | RESERVED | 0x00 | 8 | 8 | 8 | 0x17 | 1 | 8
0x18 | RESERVED | RESERVED | 0xXXXX | 0 | 16 | 0 | 0x18 | 1 | 16
0x19 | RESERVED | RESERVED | 0xXXXX | 0 | 16 | 0 | 0x19 | 1 | 16
0x1A | RESERVED | RESERVED | 0xXXXX | 0 | 16 | 0 | 0x1A | 1 | 16
0x1B | RESERVED | RESERVED | 0xXXXX | 0 | 16 | 0 | 0x1B | 1 | 16
0x1C | RESERVED | RESERVED | 0xXXXX | 0 | 16 | 0 | 0x1C | 1 | 16
0x1D | RESERVED | RESERVED | 0xXXXX | 0 | 16 | 0 | 0x1D | 1 | 16
0x1E | RESERVED | RESERVED | 0xXXXX | 0 | 16 | 0 | 0x1E | 1 | 16
0x1F | RESERVED | RESERVED | 0xXXXX | 0 | 16 | 0 | 0x1F | 1 | 16
0x20 | RESERVED | RESERVED | 0xXXXX | 0 | 16 | 0 | 0x20 | 1 | 16
0x21 | RESERVED | RESERVED | 0xXXXX | 0 | 16 | 0 | 0x21 | 1 | 16
0x22 | RESERVED | RESERVED | 0xXXXX | 0 | 16 | 0 | 0x22 | 1 | 16
0x23 | RESERVED | RESERVED | 0xXXXX | 0 | 16 | 0 | 0x23 | 1 | 16
0x24 | RESERVED | RESERVED | 0xXXXX | 0 | 16 | 0 | 0x24 | 1 | 16
0x25 | RESERVED | RESERVED | 0xXXXX | 0 | 16 | 0 | 0x25 | 1 | 16
0x26 | RESERVED | RESERVED | 0xXXXX | 0 | 16 | 0 | 0x26 | 1 | 16
0x27 | RESERVED | RESERVED | 0xXXXX | 0 | 16 | 0 | 0x27 | 1 | 16
0x28 | RESERVED | RESERVED | 0xXXXX | 0 | 16 | 0 | 0x28 | 1 | 16
0x29 | RESERVED | RESERVED | 0xXXXX | 0 | 16 | 0 | 0x29 | 1 | 16
0x2A | RESERVED | RESERVED | 0xXXXX | 0 | 16 | 0 | 0x2A | 1 | 16
0x2B | RESERVED | RESERVED | 0xXXXX | 0 | 16 | 0 | 0x2B | 1 | 16
0x2C | RESERVED | RESERVED | 0xXXXX | 0 | 16 | 0 | 0x2C | 1 | 16
0x2D | RESERVED | RESERVED | 0xXXXX | 0 | 16 | 0 | 0x2D | 1 | 16
0x2E | RESERVED | RESERVED | 0xXXXX | 0 | 16 | 0 | 0x2E | 1 | 16
0x2F | RESERVED | RESERVED | 0xXXXX | 0 | 16 | 0 | 0x2F | 1 | 16
0x30 | RESERVED | RESERVED | 0xXXXX | 0 | 16 | 0 | 0x30 | 1 | 16
0x31 | RESERVED | RESERVED | 0xXXXX | 0 | 16 | 0 | 0x31 | 1 | 16
0x32 | RESERVED | RESERVED | 0xXXXX | 0 | 16 | 0 | 0x32 | 1 | 16
0x33 | RESERVED | RESERVED | 0xXXXX | 0 | 16 | 0 | 0x33 | 1 | 16
0x34 | RESERVED | RESERVED | 0xXXXX | 0 | 16 | 0 | 0x34 | 1 | 16
0x35 | RESERVED | RESERVED | 0xXXXX | 0 | 16 | 0 | 0x35 | 1 | 16
0x36 | RESERVED | RESERVED | 0xXXXX | 0 | 16 | 0 | 0x36 | 1 | 16
0x37 | RESERVED | RESERVED | 0xXXXX | 0 | 16 | 0 | 0x37 | 1 | 16
0x38 | RESERVED | RESERVED | 0xXXXX | 0 | 16 | 0 | 0x38 | 1 | 16
0x39 | RESERVED | RESERVED | 0xXXXX | 0 | 16 | 0 | 0x39 | 1 | 16
0x3A | RESERVED | RESERVED | 0xXXXX | 0 | 16 | 0 | 0x3A | 1 | 16
0x3B | RESERVED | RESERVED | 0xXXXX | 0 | 16 | 0 | 0x3B | 1 | 16
0x3C | RESERVED | RESERVED | 0xXXXX | 0 | 16 | 0 | 0x3C | 1 | 16
0x3D | RESERVED | RESERVED | 0xXXXX | 0 | 16 | 0 | 0x3D | 1 | 16
0x3E | REGMAP_CRC | REG_CRC | 0x0000 | 0 | 16 | 0 | 0x3E | 1 | 16
0x3F | RESERVED | RESERVED | 0xXXXX | 0 | 16 | 0 | 0x3F | 1 | 16

## ADS131M04
Address | Register | Cont_Name | Reset_Value | Start_Bit | Length | Calc Start | Calc Addr | RST_VAL is hex? | RST_VAL Length
0x00 | ID | RESERVED | 0x2 | 0 | 4 | 0 | 0x00 | 1 | 4
0x00 | ID | CHANCNT | 0x4 | 4 | 4 | 4 | 0x00 | 1 | 4
0x00 | ID | RESERVED | 0xXX | 8 | 8 | 8 | 0x00 | 1 | 8
0x01 | STATUS | RO_LOCK | 0b0 | 0 | 1 | 0 | 0x01 | 0 | 1
0x01 | STATUS | RO_F_RESYNC | 0b0 | 1 | 1 | 1 | 0x01 | 0 | 1
0x01 | STATUS | RO_REG_MAP | 0b0 | 2 | 1 | 2 | 0x01 | 0 | 1
0x01 | STATUS | RO_CRC_ERR | 0b0 | 3 | 1 | 3 | 0x01 | 0 | 1
0x01 | STATUS | RO_CRC_TYPE | 0b0 | 4 | 1 | 4 | 0x01 | 0 | 1
0x01 | STATUS | RO_RESET | 0b1 | 5 | 1 | 5 | 0x01 | 0 | 1
0x01 | STATUS | RO_WLENGTH | 0b01 | 6 | 2 | 6 | 0x01 | 0 | 2
0x01 | STATUS | RESERVED | 0b0000 | 8 | 4 | 8 | 0x01 | 0 | 4
0x01 | STATUS | DO_DRDY3 | 0b0 | 12 | 1 | 12 | 0x01 | 0 | 1
0x01 | STATUS | DO_DRDY2 | 0b0 | 13 | 1 | 13 | 0x01 | 0 | 1
0x01 | STATUS | RO_DRDY1 | 0b0 | 14 | 1 | 14 | 0x01 | 0 | 1
0x01 | STATUS | RO_DRDY0 | 0b0 | 15 | 1 | 15 | 0x01 | 0 | 1
0x02 | MODE | RESERVED | 0b00 | 0 | 2 | 0 | 0x02 | 0 | 2
0x02 | MODE | REGCRC_EN | 0b0 | 2 | 1 | 2 | 0x02 | 0 | 1
0x02 | MODE | RX_CRC_EN | 0b0 | 3 | 1 | 3 | 0x02 | 0 | 1
0x02 | MODE | CRC_TYPE | 0b0 | 4 | 1 | 4 | 0x02 | 0 | 1
0x02 | MODE | RESET | 0b1 | 5 | 1 | 5 | 0x02 | 0 | 1
0x02 | MODE | WLENGTH | 0b01 | 6 | 2 | 6 | 0x02 | 0 | 2
0x02 | MODE | RESERVED | 0b000 | 8 | 3 | 8 | 0x02 | 0 | 3
0x02 | MODE | TIMEOUT | 0b1 | 11 | 1 | 11 | 0x02 | 0 | 1
0x02 | MODE | DRDY_SEL | 0b00 | 12 | 2 | 12 | 0x02 | 0 | 2
0x02 | MODE | DRDY_HIZ | 0b0 | 14 | 1 | 14 | 0x02 | 0 | 1
0x02 | MODE | DRDY_FMT | 0b0 | 15 | 1 | 15 | 0x02 | 0 | 1
0x03 | CLOCK | RESERVED | 0x0 | 0 | 4 | 0 | 0x03 | 1 | 4
0x03 | CLOCK | CH3_EN | 0b1 | 4 | 1 | 4 | 0x03 | 0 | 1
0x03 | CLOCK | CH2_EN | 0b1 | 5 | 1 | 5 | 0x03 | 0 | 1
0x03 | CLOCK | CH1_EN | 0b1 | 6 | 1 | 6 | 0x03 | 0 | 1
0x03 | CLOCK | CH0_EN | 0b1 | 7 | 1 | 7 | 0x03 | 0 | 1
0x03 | CLOCK | RESERVED | 0b000 | 8 | 3 | 8 | 0x03 | 0 | 3
0x03 | CLOCK | OSR | 0b011 | 11 | 3 | 11 | 0x03 | 0 | 3
0x03 | CLOCK | PWR | 0b10 | 14 | 2 | 14 | 0x03 | 0 | 2
0x04 | GAIN1 | RESERVED | 0b0 | 0 | 1 | 0 | 0x04 | 0 | 1
0x04 | GAIN1 | PGAGAIN3 | 0b000 | 1 | 3 | 1 | 0x04 | 0 | 3
0x04 | GAIN1 | RESERVED | 0b0 | 4 | 1 | 4 | 0x04 | 0 | 1
0x04 | GAIN1 | PGAGAIN2 | 0b000 | 5 | 3 | 5 | 0x04 | 0 | 3
0x04 | GAIN1 | RESERVED | 0b0 | 8 | 1 | 8 | 0x04 | 0 | 1
0x04 | GAIN1 | PGAGAIN1 | 0b000 | 9 | 3 | 9 | 0x04 | 0 | 3
0x04 | GAIN1 | RESERVED | 0b0 | 12 | 1 | 12 | 0x04 | 0 | 1
0x04 | GAIN1 | PGAGAIN0 | 0b000 | 13 | 3 | 13 | 0x04 | 0 | 3
0x05 | RESERVED | RESERVED | 0xXXXX | 0 | 16 | 0 | 0x05 | 1 | 16
0x06 | CFG | RESERVED | 0b000 | 0 | 3 | 0 | 0x06 | 0 | 3
0x06 | CFG | GC_DLY | 0b0011 | 3 | 4 | 3 | 0x06 | 0 | 4
0x06 | CFG | GC_EN | 0b0 | 7 | 1 | 7 | 0x06 | 0 | 1
0x06 | CFG | CD_ALLCH | 0b0 | 8 | 1 | 8 | 0x06 | 0 | 1
0x06 | CFG | CD_NUM | 0b000 | 9 | 3 | 9 | 0x06 | 0 | 3
0x06 | CFG | CD_LEN | 0b000 | 12 | 3 | 12 | 0x06 | 0 | 3
0x06 | CFG | CD_EN | 0b0 | 15 | 1 | 15 | 0x06 | 0 | 1
0x07 | THRSHLD_MSB | CD_TH_MSB | 0x0000 | 0 | 16 | 0 | 0x07 | 1 | 16
0x08 | THRSHLD_LSB | CD_TH_LSB | 0x00 | 0 | 8 | 0 | 0x08 | 1 | 8
0x08 | THRSHLD_LSB | RESERVED | 0x00 | 8 | 8 | 8 | 0x08 | 1 | 8
0x09 | CH0_CHG | PHASE0 | 0b0000000000 | 0 | 10 | 0 | 0x09 | 0 | 10
0x09 | CH0_CHG | RESERVED | 0b000 | 10 | 3 | 10 | 0x09 | 0 | 3
0x09 | CH0_CHG | DCBLK0_DIS0 | 0b0 | 13 | 1 | 13 | 0x09 | 0 | 1
0x09 | CH0_CHG | MUX0 | 0b00 | 14 | 2 | 14 | 0x09 | 0 | 2
0x0A | CH0_OCAL_MSB | OCAL0_MSB | 0x0000 | 0 | 16 | 0 | 0x0A | 1 | 16
0x0B | CH0_OCAL_LSB | OCAL0_LSB | 0x00 | 0 | 8 | 0 | 0x0B | 1 | 8
0x0B | CH0_OCAL_LSB | RESERVED | 0x00 | 8 | 8 | 8 | 0x0B | 1 | 8
0x0C | CH0_GCAL_MSB | GCAL0_MSB | 0x8000 | 0 | 16 | 0 | 0x0C | 1 | 16
0x0D | CH0_GCAL_LSB | GCAL0_LSB | 0x00 | 0 | 8 | 0 | 0x0D | 1 | 8
0x0D | CH0_GCAL_LSB | RESERVED | 0x00 | 8 | 8 | 8 | 0x0D | 1 | 8
0x0E | CH1_CHG | PHASE1 | 0b0000000000 | 0 | 10 | 0 | 0x0E | 0 | 10
0x0E | CH1_CHG | RESERVED | 0b000 | 10 | 3 | 10 | 0x0E | 0 | 3
0x0E | CH1_CHG | DCBLK1_DIS0 | 0b0 | 13 | 1 | 13 | 0x0E | 0 | 1
0x0E | CH1_CHG | MUX1 | 0b00 | 14 | 2 | 14 | 0x0E | 0 | 2
0x0F | CH1_OCAL_MSB | OCAL1_MSB | 0x0000 | 0 | 16 | 0 | 0x0F | 1 | 16
0x10 | CH1_OCAL_LSB | OCAL1_LSB | 0x00 | 0 | 8 | 0 | 0x10 | 1 | 8
0x10 | CH1_OCAL_LSB | RESERVED | 0x00 | 8 | 8 | 8 | 0x10 | 1 | 8
0x11 | CH1_GCAL_MSB | GCAL1_MSB | 0x8000 | 0 | 16 | 0 | 0x11 | 1 | 16
0x12 | CH1_GCAL_LSB | GCAL1_LSB | 0x00 | 0 | 8 | 0 | 0x12 | 1 | 8
0x12 | CH1_GCAL_LSB | RESERVED | 0x00 | 8 | 8 | 8 | 0x12 | 1 | 8
0x13 | CH2_CHG | PHASE2 | 0b0000000000 | 0 | 10 | 0 | 0x13 | 0 | 10
0x13 | CH2_CHG | RESERVED | 0b000 | 10 | 3 | 10 | 0x13 | 0 | 3
0x13 | CH2_CHG | DCBLK2_DIS0 | 0b0 | 13 | 1 | 13 | 0x13 | 0 | 1
0x13 | CH2_CHG | MUX2 | 0b00 | 14 | 2 | 14 | 0x13 | 0 | 2
0x14 | CH2_OCAL_MSB | OCAL2_MSB | 0x0000 | 0 | 16 | 0 | 0x14 | 1 | 16
0x15 | CH2_OCAL_LSB | OCAL2_LSB | 0x00 | 0 | 8 | 0 | 0x15 | 1 | 8
0x15 | CH2_OCAL_LSB | RESERVED | 0x00 | 8 | 8 | 8 | 0x15 | 1 | 8
0x16 | CH2_GCAL_MSB | GCAL2_MSB | 0x8000 | 0 | 16 | 0 | 0x16 | 1 | 16
0x17 | CH2_GCAL_LSB | GCAL2_LSB | 0x00 | 0 | 8 | 0 | 0x17 | 1 | 8
0x17 | CH2_GCAL_LSB | RESERVED | 0x00 | 8 | 8 | 8 | 0x17 | 1 | 8
0x18 | CH3_CHG | PHASE3 | 0b0000000000 | 0 | 10 | 0 | 0x18 | 0 | 10
0x18 | CH3_CHG | RESERVED | 0b000 | 10 | 3 | 10 | 0x18 | 0 | 3
0x18 | CH3_CHG | DCBLK3_DIS0 | 0b0 | 13 | 1 | 13 | 0x18 | 0 | 1
0x18 | CH3_CHG | MUX3 | 0b00 | 14 | 2 | 14 | 0x18 | 0 | 2
0x19 | CH3_OCAL_MSB | OCAL3_MSB | 0x0000 | 0 | 16 | 0 | 0x19 | 1 | 16
0x1A | CH3_OCAL_LSB | OCAL3_LSB | 0x00 | 0 | 8 | 0 | 0x1A | 1 | 8
0x1A | CH3_OCAL_LSB | RESERVED | 0x00 | 8 | 8 | 8 | 0x1A | 1 | 8
0x1B | CH3_GCAL_MSB | GCAL3_MSB | 0x8000 | 0 | 16 | 0 | 0x1B | 1 | 16
0x1C | CH3_GCAL_LSB | GCAL3_LSB | 0x00 | 0 | 8 | 0 | 0x1C | 1 | 8
0x1C | CH3_GCAL_LSB | RESERVED | 0x00 | 8 | 8 | 8 | 0x1C | 1 | 8
0x1D | RESERVED | RESERVED | 0xXXXX | 0 | 16 | 0 | 0x1D | 1 | 16
0x1E | RESERVED | RESERVED | 0xXXXX | 0 | 16 | 0 | 0x1E | 1 | 16
0x1F | RESERVED | RESERVED | 0xXXXX | 0 | 16 | 0 | 0x1F | 1 | 16
0x20 | RESERVED | RESERVED | 0xXXXX | 0 | 16 | 0 | 0x20 | 1 | 16
0x21 | RESERVED | RESERVED | 0xXXXX | 0 | 16 | 0 | 0x21 | 1 | 16
0x22 | RESERVED | RESERVED | 0xXXXX | 0 | 16 | 0 | 0x22 | 1 | 16
0x23 | RESERVED | RESERVED | 0xXXXX | 0 | 16 | 0 | 0x23 | 1 | 16
0x24 | RESERVED | RESERVED | 0xXXXX | 0 | 16 | 0 | 0x24 | 1 | 16
0x25 | RESERVED | RESERVED | 0xXXXX | 0 | 16 | 0 | 0x25 | 1 | 16
0x26 | RESERVED | RESERVED | 0xXXXX | 0 | 16 | 0 | 0x26 | 1 | 16
0x27 | RESERVED | RESERVED | 0xXXXX | 0 | 16 | 0 | 0x27 | 1 | 16
0x28 | RESERVED | RESERVED | 0xXXXX | 0 | 16 | 0 | 0x28 | 1 | 16
0x29 | RESERVED | RESERVED | 0xXXXX | 0 | 16 | 0 | 0x29 | 1 | 16
0x2A | RESERVED | RESERVED | 0xXXXX | 0 | 16 | 0 | 0x2A | 1 | 16
0x2B | RESERVED | RESERVED | 0xXXXX | 0 | 16 | 0 | 0x2B | 1 | 16
0x2C | RESERVED | RESERVED | 0xXXXX | 0 | 16 | 0 | 0x2C | 1 | 16
0x2D | RESERVED | RESERVED | 0xXXXX | 0 | 16 | 0 | 0x2D | 1 | 16
0x2E | RESERVED | RESERVED | 0xXXXX | 0 | 16 | 0 | 0x2E | 1 | 16
0x2F | RESERVED | RESERVED | 0xXXXX | 0 | 16 | 0 | 0x2F | 1 | 16
0x30 | RESERVED | RESERVED | 0xXXXX | 0 | 16 | 0 | 0x30 | 1 | 16
0x31 | RESERVED | RESERVED | 0xXXXX | 0 | 16 | 0 | 0x31 | 1 | 16
0x32 | RESERVED | RESERVED | 0xXXXX | 0 | 16 | 0 | 0x32 | 1 | 16
0x33 | RESERVED | RESERVED | 0xXXXX | 0 | 16 | 0 | 0x33 | 1 | 16
0x34 | RESERVED | RESERVED | 0xXXXX | 0 | 16 | 0 | 0x34 | 1 | 16
0x35 | RESERVED | RESERVED | 0xXXXX | 0 | 16 | 0 | 0x35 | 1 | 16
0x36 | RESERVED | RESERVED | 0xXXXX | 0 | 16 | 0 | 0x36 | 1 | 16
0x37 | RESERVED | RESERVED | 0xXXXX | 0 | 16 | 0 | 0x37 | 1 | 16
0x38 | RESERVED | RESERVED | 0xXXXX | 0 | 16 | 0 | 0x38 | 1 | 16
0x39 | RESERVED | RESERVED | 0xXXXX | 0 | 16 | 0 | 0x39 | 1 | 16
0x3A | RESERVED | RESERVED | 0xXXXX | 0 | 16 | 0 | 0x3A | 1 | 16
0x3B | RESERVED | RESERVED | 0xXXXX | 0 | 16 | 0 | 0x3B | 1 | 16
0x3C | RESERVED | RESERVED | 0xXXXX | 0 | 16 | 0 | 0x3C | 1 | 16
0x3D | RESERVED | RESERVED | 0xXXXX | 0 | 16 | 0 | 0x3D | 1 | 16
0x3E | REGMAP_CRC | REG_CRC | 0x0000 | 0 | 16 | 0 | 0x3E | 1 | 16
0x3F | RESERVED | RESERVED | 0xXXXX | 0 | 16 | 0 | 0x3F | 1 | 16

## ADS131M06
Address | Register | Cont_Name | Reset_Value | Start_Bit | Length | Calc Start | Calc Addr | RST_VAL is hex? | RST_VAL Length
0x00 | ID | RESERVED | 0x2 | 0 | 4 | 0 | 0x00 | 1 | 4
0x00 | ID | CHANCNT | 0x6 | 4 | 4 | 4 | 0x00 | 1 | 4
0x00 | ID | RESERVED | 0xXX | 8 | 8 | 8 | 0x00 | 1 | 8

## ADS131M08
Address | Register | NAME | Reset_Value | Start_Bit | Length | Calc Start | Calc Addr | RST_VAL is hex? | RST_VAL Length
0x00 | ID | RESERVED | 0x2 | 0 | 4 | 0 | 0x00 | 1 | 4
0x00 | ID | RO_CHANCNT | 0x8 | 4 | 4 | 4 | 0x00 | 1 | 4
0x00 | ID | RESERVED | 0xXX | 8 | 8 | 8 | 0x00 | 1 | 8
0x01 | STATUS | RO_LOCK | 0b0 | 0 | 1 | 0 | 0x01 | 0 | 1
0x01 | STATUS | RO_F_RESYNC | 0b0 | 1 | 1 | 1 | 0x01 | 0 | 1
0x01 | STATUS | RO_REG_MAP | 0b0 | 2 | 1 | 2 | 0x01 | 0 | 1
0x01 | STATUS | RO_CRC_ERR | 0b0 | 3 | 1 | 3 | 0x01 | 0 | 1
0x01 | STATUS | RO_CRC_TYPE | 0b0 | 4 | 1 | 4 | 0x01 | 0 | 1
0x01 | STATUS | RO_RESET | 0b1 | 5 | 1 | 5 | 0x01 | 0 | 1
0x01 | STATUS | RO_WLENGTH | 0b01 | 6 | 2 | 6 | 0x01 | 0 | 2
0x01 | STATUS | RO_DRDY7 | 0b0 | 8 | 1 | 8 | 0x01 | 0 | 1
0x01 | STATUS | RO_DRDY6 | 0b0 | 9 | 1 | 9 | 0x01 | 0 | 1
0x01 | STATUS | RO_DRDY5 | 0b0 | 10 | 1 | 10 | 0x01 | 0 | 1
0x01 | STATUS | RO_DRDY4 | 0b0 | 11 | 1 | 11 | 0x01 | 0 | 1
0x01 | STATUS | RO_DRDY3 | 0b0 | 12 | 1 | 12 | 0x01 | 0 | 1
0x01 | STATUS | RO_DRDY2 | 0b0 | 13 | 1 | 13 | 0x01 | 0 | 1
0x01 | STATUS | RO_DRDY1 | 0b0 | 14 | 1 | 14 | 0x01 | 0 | 1
0x01 | STATUS | RO_DRDY0 | 0b0 | 15 | 1 | 15 | 0x01 | 0 | 1
0x02 | MODE | RESERVED | 0b00 | 0 | 2 | 0 | 0x02 | 0 | 2
0x02 | MODE | REGCRC_EN | 0b0 | 2 | 1 | 2 | 0x02 | 0 | 1
0x02 | MODE | RX_CRC_EN | 0b0 | 3 | 1 | 3 | 0x02 | 0 | 1
0x02 | MODE | CRC_TYPE | 0b0 | 4 | 1 | 4 | 0x02 | 0 | 1
0x02 | MODE | RESET | 0b1 | 5 | 1 | 5 | 0x02 | 0 | 1
0x02 | MODE | WLENGTH | 0b01 | 6 | 2 | 6 | 0x02 | 0 | 2
0x02 | MODE | RESERVED | 0b000 | 8 | 3 | 8 | 0x02 | 0 | 3
0x02 | MODE | TIMEOUT | 0b1 | 11 | 1 | 11 | 0x02 | 0 | 1
0x02 | MODE | DRDY_SEL | 0b00 | 12 | 2 | 12 | 0x02 | 0 | 2
0x02 | MODE | DRDY_HIZ | 0b0 | 14 | 1 | 14 | 0x02 | 0 | 1
0x02 | MODE | DRDY_FMT | 0b0 | 15 | 1 | 15 | 0x02 | 0 | 1
0x03 | CLOCK | CH7_EN | 0b1 | 0 | 1 | 0 | 0x03 | 0 | 1
0x03 | CLOCK | CH6_EN | 0b1 | 1 | 1 | 1 | 0x03 | 0 | 1
0x03 | CLOCK | CH5_EN | 0b1 | 2 | 1 | 2 | 0x03 | 0 | 1
0x03 | CLOCK | CH4_EN | 0b1 | 3 | 1 | 3 | 0x03 | 0 | 1
0x03 | CLOCK | CH3_EN | 0b1 | 4 | 1 | 4 | 0x03 | 0 | 1
0x03 | CLOCK | CH2_EN | 0b1 | 5 | 1 | 5 | 0x03 | 0 | 1
0x03 | CLOCK | CH1_EN | 0b1 | 6 | 1 | 6 | 0x03 | 0 | 1
0x03 | CLOCK | CH0_EN | 0b1 | 7 | 1 | 7 | 0x03 | 0 | 1
0x03 | CLOCK | RESERVED | 0b000 | 8 | 3 | 8 | 0x03 | 0 | 3
0x03 | CLOCK | OSR | 0b011 | 11 | 3 | 11 | 0x03 | 0 | 3
0x03 | CLOCK | PWR | 0b10 | 14 | 2 | 14 | 0x03 | 0 | 2
0x04 | GAIN1 | RESERVED | 0b0 | 0 | 1 | 0 | 0x04 | 0 | 1
0x04 | GAIN1 | PGAGAIN3 | 0b000 | 1 | 3 | 1 | 0x04 | 0 | 3
0x04 | GAIN1 | RESERVED | 0b0 | 4 | 1 | 4 | 0x04 | 0 | 1
0x04 | GAIN1 | PGAGAIN2 | 0b000 | 5 | 3 | 5 | 0x04 | 0 | 3
0x04 | GAIN1 | RESERVED | 0b0 | 8 | 1 | 8 | 0x04 | 0 | 1
0x04 | GAIN1 | PGAGAIN1 | 0b000 | 9 | 3 | 9 | 0x04 | 0 | 3
0x04 | GAIN1 | RESERVED | 0b0 | 12 | 1 | 12 | 0x04 | 0 | 1
0x04 | GAIN1 | PGAGAIN0 | 0b000 | 13 | 3 | 13 | 0x04 | 0 | 3
0x05 | GAIN2 | RESERVED | 0b0 | 0 | 1 | 0 | 0x05 | 0 | 1
0x05 | GAIN2 | PGAGAIN7 | 0b000 | 1 | 3 | 1 | 0x05 | 0 | 3
0x05 | GAIN2 | RESERVED | 0b0 | 4 | 1 | 4 | 0x05 | 0 | 1
0x05 | GAIN2 | PGAGAIN6 | 0b000 | 5 | 3 | 5 | 0x05 | 0 | 3
0x05 | GAIN2 | RESERVED | 0b0 | 8 | 1 | 8 | 0x05 | 0 | 1
0x05 | GAIN2 | PGAGAIN5 | 0b000 | 9 | 3 | 9 | 0x05 | 0 | 3
0x05 | GAIN2 | RESERVED | 0b0 | 12 | 1 | 12 | 0x05 | 0 | 1
0x05 | GAIN2 | PGAGAIN4 | 0b000 | 13 | 3 | 13 | 0x05 | 0 | 3
0x06 | CFG | RESERVED | 0b000 | 0 | 3 | 0 | 0x06 | 0 | 3
0x06 | CFG | GC_DLY | 0b0011 | 3 | 4 | 3 | 0x06 | 0 | 4
0x06 | CFG | GC_EN | 0b0 | 7 | 1 | 7 | 0x06 | 0 | 1
0x06 | CFG | CD_ALLCH | 0b0 | 8 | 1 | 8 | 0x06 | 0 | 1
0x06 | CFG | CD_NUM | 0b000 | 9 | 3 | 9 | 0x06 | 0 | 3
0x06 | CFG | CD_LEN | 0b000 | 12 | 3 | 12 | 0x06 | 0 | 3
0x06 | CFG | CD_EN | 0b0 | 15 | 1 | 15 | 0x06 | 0 | 1
0x07 | THRSHLD_MSB | CD_TH_MSB | 0x0000 | 0 | 16 | 0 | 0x07 | 1 | 16
0x08 | THRSHLD_LSB | CD_TH_LSB | 0x00 | 0 | 8 | 0 | 0x08 | 1 | 8
0x08 | THRSHLD_LSB | RESERVED | 0x00 | 8 | 8 | 8 | 0x08 | 1 | 8
0x09 | CH0_CHG | PHASE0 | 0b0000000000 | 0 | 10 | 0 | 0x09 | 0 | 10
0x09 | CH0_CHG | RESERVED | 0b000 | 10 | 3 | 10 | 0x09 | 0 | 3
0x09 | CH0_CHG | DCBLK0_DIS0 | 0b0 | 13 | 1 | 13 | 0x09 | 0 | 1
0x09 | CH0_CHG | MUX0 | 0b00 | 14 | 2 | 14 | 0x09 | 0 | 2
0x0A | CH0_OCAL_MSB | OCAL0_MSB | 0x0000 | 0 | 16 | 0 | 0x0A | 1 | 16
0x0B | CH0_OCAL_LSB | OCAL0_LSB | 0x00 | 0 | 8 | 0 | 0x0B | 1 | 8
0x0B | CH0_OCAL_LSB | RESERVED | 0x00 | 8 | 8 | 8 | 0x0B | 1 | 8
0x0C | CH0_GCAL_MSB | GCAL0_MSB | 0x8000 | 0 | 16 | 0 | 0x0C | 1 | 16
0x0D | CH0_GCAL_LSB | GCAL0_LSB | 0x00 | 0 | 8 | 0 | 0x0D | 1 | 8
0x0D | CH0_GCAL_LSB | RESERVED | 0x00 | 8 | 8 | 8 | 0x0D | 1 | 8
0x0E | CH1_CHG | PHASE1 | 0b0000000000 | 0 | 10 | 0 | 0x0E | 0 | 10
0x0E | CH1_CHG | RESERVED | 0b000 | 10 | 3 | 10 | 0x0E | 0 | 3
0x0E | CH1_CHG | DCBLK1_DIS0 | 0b0 | 13 | 1 | 13 | 0x0E | 0 | 1
0x0E | CH1_CHG | MUX1 | 0b00 | 14 | 2 | 14 | 0x0E | 0 | 2
0x0F | CH1_OCAL_MSB | OCAL1_MSB | 0x0000 | 0 | 16 | 0 | 0x0F | 1 | 16
0x10 | CH1_OCAL_LSB | OCAL1_LSB | 0x00 | 0 | 8 | 0 | 0x10 | 1 | 8
0x10 | CH1_OCAL_LSB | RESERVED | 0x00 | 8 | 8 | 8 | 0x10 | 1 | 8
0x11 | CH1_GCAL_MSB | GCAL1_MSB | 0x8000 | 0 | 16 | 0 | 0x11 | 1 | 16
0x12 | CH1_GCAL_LSB | GCAL1_LSB | 0x00 | 0 | 8 | 0 | 0x12 | 1 | 8
0x12 | CH1_GCAL_LSB | RESERVED | 0x00 | 8 | 8 | 8 | 0x12 | 1 | 8
0x13 | CH2_CHG | PHASE2 | 0b0000000000 | 0 | 10 | 0 | 0x13 | 0 | 10
0x13 | CH2_CHG | RESERVED | 0b000 | 10 | 3 | 10 | 0x13 | 0 | 3
0x13 | CH2_CHG | DCBLK2_DIS0 | 0b0 | 13 | 1 | 13 | 0x13 | 0 | 1
0x13 | CH2_CHG | MUX2 | 0b00 | 14 | 2 | 14 | 0x13 | 0 | 2
0x14 | CH2_OCAL_MSB | OCAL2_MSB | 0x0000 | 0 | 16 | 0 | 0x14 | 1 | 16
0x15 | CH2_OCAL_LSB | OCAL2_LSB | 0x00 | 0 | 8 | 0 | 0x15 | 1 | 8
0x15 | CH2_OCAL_LSB | RESERVED | 0x00 | 8 | 8 | 8 | 0x15 | 1 | 8
0x16 | CH2_GCAL_MSB | GCAL2_MSB | 0x8000 | 0 | 16 | 0 | 0x16 | 1 | 16
0x17 | CH2_GCAL_LSB | GCAL2_LSB | 0x00 | 0 | 8 | 0 | 0x17 | 1 | 8
0x17 | CH2_GCAL_LSB | RESERVED | 0x00 | 8 | 8 | 8 | 0x17 | 1 | 8
0x18 | CH3_CHG | PHASE3 | 0b0000000000 | 0 | 10 | 0 | 0x18 | 0 | 10
0x18 | CH3_CHG | RESERVED | 0b000 | 10 | 3 | 10 | 0x18 | 0 | 3
0x18 | CH3_CHG | DCBLK3_DIS0 | 0b0 | 13 | 1 | 13 | 0x18 | 0 | 1
0x18 | CH3_CHG | MUX3 | 0b00 | 14 | 2 | 14 | 0x18 | 0 | 2
0x19 | CH3_OCAL_MSB | OCAL3_MSB | 0x0000 | 0 | 16 | 0 | 0x19 | 1 | 16
0x1A | CH3_OCAL_LSB | OCAL3_LSB | 0x00 | 0 | 8 | 0 | 0x1A | 1 | 8
0x1A | CH3_OCAL_LSB | RESERVED | 0x00 | 8 | 8 | 8 | 0x1A | 1 | 8
0x1B | CH3_GCAL_MSB | GCAL3_MSB | 0x8000 | 0 | 16 | 0 | 0x1B | 1 | 16
0x1C | CH3_GCAL_LSB | GCAL3_LSB | 0x00 | 0 | 8 | 0 | 0x1C | 1 | 8
0x1C | CH3_GCAL_LSB | RESERVED | 0x00 | 8 | 8 | 8 | 0x1C | 1 | 8
0x1D | CH4_CHG | PHASE4 | 0b0000000000 | 0 | 10 | 0 | 0x1D | 0 | 10
0x1D | CH4_CHG | RESERVED | 0b000 | 10 | 3 | 10 | 0x1D | 0 | 3
0x1D | CH4_CHG | DCBLK4_DIS0 | 0b0 | 13 | 1 | 13 | 0x1D | 0 | 1
0x1D | CH4_CHG | MUX4 | 0b00 | 14 | 2 | 14 | 0x1D | 0 | 2
0x1E | CH4_OCAL_MSB | OCAL4_MSB | 0x0000 | 0 | 16 | 0 | 0x1E | 1 | 16
0x1F | CH4_OCAL_LSB | OCAL4_LSB | 0x00 | 0 | 8 | 0 | 0x1F | 1 | 8
0x1F | CH4_OCAL_LSB | RESERVED | 0x00 | 8 | 8 | 8 | 0x1F | 1 | 8
0x20 | CH4_GCAL_MSB | GCAL4_MSB | 0x8000 | 0 | 16 | 0 | 0x20 | 1 | 16
0x21 | CH4_GCAL_LSB | GCAL4_LSB | 0x00 | 0 | 8 | 0 | 0x21 | 1 | 8
0x21 | CH4_GCAL_LSB | RESERVED | 0x00 | 8 | 8 | 8 | 0x21 | 1 | 8
0x22 | CH5_CHG | PHASE5 | 0b0000000000 | 0 | 10 | 0 | 0x22 | 0 | 10
0x22 | CH5_CHG | RESERVED | 0b000 | 10 | 3 | 10 | 0x22 | 0 | 3
0x22 | CH5_CHG | DCBLK5_DIS0 | 0b0 | 13 | 1 | 13 | 0x22 | 0 | 1
0x22 | CH5_CHG | MUX5 | 0b00 | 14 | 2 | 14 | 0x22 | 0 | 2
0x23 | CH5_OCAL_MSB | OCAL5_MSB | 0x0000 | 0 | 16 | 0 | 0x23 | 1 | 16
0x24 | CH5_OCAL_LSB | OCAL5_LSB | 0x00 | 0 | 8 | 0 | 0x24 | 1 | 8
0x24 | CH5_OCAL_LSB | RESERVED | 0x00 | 8 | 8 | 8 | 0x24 | 1 | 8
0x25 | CH5_GCAL_MSB | GCAL5_MSB | 0x8000 | 0 | 16 | 0 | 0x25 | 1 | 16
0x26 | CH5_GCAL_LSB | GCAL5_LSB | 0x00 | 0 | 8 | 0 | 0x26 | 1 | 8
0x26 | CH5_GCAL_LSB | RESERVED | 0x00 | 8 | 8 | 8 | 0x26 | 1 | 8
0x27 | CH6_CHG | PHASE6 | 0b0000000000 | 0 | 10 | 0 | 0x27 | 0 | 10
0x27 | CH6_CHG | RESERVED | 0b000 | 10 | 3 | 10 | 0x27 | 0 | 3
0x27 | CH6_CHG | DCBLK6_DIS0 | 0b0 | 13 | 1 | 13 | 0x27 | 0 | 1
0x27 | CH6_CHG | MUX6 | 0b00 | 14 | 2 | 14 | 0x27 | 0 | 2
0x28 | CH6_OCAL_MSB | OCAL6_MSB | 0x0000 | 0 | 16 | 0 | 0x28 | 1 | 16
0x29 | CH6_OCAL_LSB | OCAL6_LSB | 0x00 | 0 | 8 | 0 | 0x29 | 1 | 8
0x29 | CH6_OCAL_LSB | RESERVED | 0x00 | 8 | 8 | 8 | 0x29 | 1 | 8
0x2A | CH6_GCAL_MSB | GCAL6_MSB | 0x8000 | 0 | 16 | 0 | 0x2A | 1 | 16
0x2B | CH6_GCAL_LSB | GCAL6_LSB | 0x00 | 0 | 8 | 0 | 0x2B | 1 | 8
0x2B | CH6_GCAL_LSB | RESERVED | 0x00 | 8 | 8 | 8 | 0x2B | 1 | 8
0x2C | CH7_CHG | PHASE7 | 0b0000000000 | 0 | 10 | 0 | 0x2C | 0 | 10
0x2C | CH7_CHG | RESERVED | 0b000 | 10 | 3 | 10 | 0x2C | 0 | 3
0x2C | CH7_CHG | DCBLK7_DIS0 | 0b0 | 13 | 1 | 13 | 0x2C | 0 | 1
0x2C | CH7_CHG | MUX7 | 0b00 | 14 | 2 | 14 | 0x2C | 0 | 2
0x2D | CH7_OCAL_MSB | OCAL7_MSB | 0x0000 | 0 | 16 | 0 | 0x2D | 1 | 16
0x2E | CH7_OCAL_LSB | OCAL7_LSB | 0x00 | 0 | 8 | 0 | 0x2E | 1 | 8
0x2E | CH7_OCAL_LSB | RESERVED | 0x00 | 8 | 8 | 8 | 0x2E | 1 | 8
0x2F | CH7_GCAL_MSB | GCAL7_MSB | 0x8000 | 0 | 16 | 0 | 0x2F | 1 | 16
0x30 | CH7_GCAL_LSB | GCAL7_LSB | 0x00 | 0 | 8 | 0 | 0x30 | 1 | 8
0x30 | CH7_GCAL_LSB | RESERVED | 0x00 | 8 | 8 | 8 | 0x30 | 1 | 8
0x31 | RESERVED | RESERVED | 0xXXXX | 0 | 16 | 0 | 0x31 | 1 | 16
0x32 | RESERVED | RESERVED | 0xXXXX | 0 | 16 | 0 | 0x32 | 1 | 16
0x33 | RESERVED | RESERVED | 0xXXXX | 0 | 16 | 0 | 0x33 | 1 | 16
0x34 | RESERVED | RESERVED | 0xXXXX | 0 | 16 | 0 | 0x34 | 1 | 16
0x35 | RESERVED | RESERVED | 0xXXXX | 0 | 16 | 0 | 0x35 | 1 | 16
0x36 | RESERVED | RESERVED | 0xXXXX | 0 | 16 | 0 | 0x36 | 1 | 16
0x37 | RESERVED | RESERVED | 0xXXXX | 0 | 16 | 0 | 0x37 | 1 | 16
0x38 | RESERVED | RESERVED | 0xXXXX | 0 | 16 | 0 | 0x38 | 1 | 16
0x39 | RESERVED | RESERVED | 0xXXXX | 0 | 16 | 0 | 0x39 | 1 | 16
0x3A | RESERVED | RESERVED | 0xXXXX | 0 | 16 | 0 | 0x3A | 1 | 16
0x3B | RESERVED | RESERVED | 0xXXXX | 0 | 16 | 0 | 0x3B | 1 | 16
0x3C | RESERVED | RESERVED | 0xXXXX | 0 | 16 | 0 | 0x3C | 1 | 16
0x3D | RESERVED | RESERVED | 0xXXXX | 0 | 16 | 0 | 0x3D | 1 | 16
0x3E | REGMAP_CRC | REG_CRC | 0x0000 | 0 | 16 | 0 | 0x3E | 1 | 16
0x3F | RESERVED | RESERVED | 0xXXXX | 0 | 16 | 0 | 0x3F | 1 | 16

## ADS131B02
Address | Register | Cont_Name | Reset_Value | Start_Bit | Length | Calc Start | Calc Addr | RST_VAL is hex? | RST_VAL Length
0x00 | ID | RESERVED | 0x4 | 0 | 4 | 0 | 0x00 | 1 | 4
0x00 | ID | CHANCNT | 0x2 | 4 | 4 | 4 | 0x00 | 1 | 4
0x00 | ID | RESERVED | 0xXX | 8 | 8 | 8 | 0x00 | 1 | 8

## ADS131B04
Address | Register | Cont_Name | Reset_Value | Start_Bit | Length | Calc Start | Calc Addr | RST_VAL is hex? | RST_VAL Length
0x00 | ID | RESERVED | 0x4 | 0 | 4 | 0 | 0x00 | 1 | 4
0x00 | ID | CHANCNT | 0x4 | 4 | 4 | 4 | 0x00 | 1 | 4
0x00 | ID | RESERVED | 0xXX | 8 | 8 | 8 | 0x00 | 1 | 8
0x01 | STATUS | RO_LOCK | 0b0 | 0 | 1 | 0 | 0x01 | 0 | 1
0x01 | STATUS | RO_F_RESYNC | 0b0 | 1 | 1 | 1 | 0x01 | 0 | 1
0x01 | STATUS | RO_REG_MAP | 0b0 | 2 | 1 | 2 | 0x01 | 0 | 1
0x01 | STATUS | RO_CRC_ERR | 0b0 | 3 | 1 | 3 | 0x01 | 0 | 1
0x01 | STATUS | RO_CRC_TYPE | 0b0 | 4 | 1 | 4 | 0x01 | 0 | 1
0x01 | STATUS | RO_RESET | 0b1 | 5 | 1 | 5 | 0x01 | 0 | 1
0x01 | STATUS | RO_WLENGTH | 0b01 | 6 | 2 | 6 | 0x01 | 0 | 2
0x01 | STATUS | RESERVED | 0b0000 | 8 | 4 | 8 | 0x01 | 0 | 4
0x01 | STATUS | DO_DRDY3 | 0b0 | 12 | 1 | 12 | 0x01 | 0 | 1
0x01 | STATUS | DO_DRDY2 | 0b0 | 13 | 1 | 13 | 0x01 | 0 | 1
0x01 | STATUS | RO_DRDY1 | 0b0 | 14 | 1 | 14 | 0x01 | 0 | 1
0x01 | STATUS | RO_DRDY0 | 0b0 | 15 | 1 | 15 | 0x01 | 0 | 1
0x02 | MODE | RESERVED | 0b00 | 0 | 2 | 0 | 0x02 | 0 | 2
0x02 | MODE | REGCRC_EN | 0b0 | 2 | 1 | 2 | 0x02 | 0 | 1
0x02 | MODE | RX_CRC_EN | 0b0 | 3 | 1 | 3 | 0x02 | 0 | 1
0x02 | MODE | CRC_TYPE | 0b0 | 4 | 1 | 4 | 0x02 | 0 | 1
0x02 | MODE | RESET | 0b1 | 5 | 1 | 5 | 0x02 | 0 | 1
0x02 | MODE | WLENGTH | 0b01 | 6 | 2 | 6 | 0x02 | 0 | 2
0x02 | MODE | RESERVED | 0b000 | 8 | 3 | 8 | 0x02 | 0 | 3
0x02 | MODE | TIMEOUT | 0b1 | 11 | 1 | 11 | 0x02 | 0 | 1
0x02 | MODE | DRDY_SEL | 0b00 | 12 | 2 | 12 | 0x02 | 0 | 2
0x02 | MODE | DRDY_HIZ | 0b0 | 14 | 1 | 14 | 0x02 | 0 | 1
0x02 | MODE | DRDY_FMT | 0b0 | 15 | 1 | 15 | 0x02 | 0 | 1
0x03 | CLOCK | RESERVED | 0x0 | 0 | 4 | 0 | 0x03 | 1 | 4
0x03 | CLOCK | CH3_EN | 0b1 | 4 | 1 | 4 | 0x03 | 0 | 1
0x03 | CLOCK | CH2_EN | 0b1 | 5 | 1 | 5 | 0x03 | 0 | 1
0x03 | CLOCK | CH1_EN | 0b1 | 6 | 1 | 6 | 0x03 | 0 | 1
0x03 | CLOCK | CH0_EN | 0b1 | 7 | 1 | 7 | 0x03 | 0 | 1
0x03 | CLOCK | CLK_SEL | 0b1 | 8 | 1 | 8 | 0x03 | 0 | 1
0x03 | CLOCK | RESERVED | 0b00 | 9 | 2 | 9 | 0x03 | 0 | 2
0x03 | CLOCK | OSR | 0b011 | 11 | 3 | 11 | 0x03 | 0 | 3
0x03 | CLOCK | PWR | 0b10 | 14 | 2 | 14 | 0x03 | 0 | 2
0x04 | GAIN1 | RESERVED | 0b0 | 0 | 1 | 0 | 0x04 | 0 | 1
0x04 | GAIN1 | PGAGAIN3 | 0b000 | 1 | 3 | 1 | 0x04 | 0 | 3
0x04 | GAIN1 | RESERVED | 0b0 | 4 | 1 | 4 | 0x04 | 0 | 1
0x04 | GAIN1 | PGAGAIN2 | 0b000 | 5 | 3 | 5 | 0x04 | 0 | 3
0x04 | GAIN1 | RESERVED | 0b0 | 8 | 1 | 8 | 0x04 | 0 | 1
0x04 | GAIN1 | PGAGAIN1 | 0b000 | 9 | 3 | 9 | 0x04 | 0 | 3
0x04 | GAIN1 | RESERVED | 0b0 | 12 | 1 | 12 | 0x04 | 0 | 1
0x04 | GAIN1 | PGAGAIN0 | 0b000 | 13 | 3 | 13 | 0x04 | 0 | 3
0x05 | RESERVED | RESERVED | 0xXXXX | 0 | 16 | 0 | 0x05 | 1 | 16
0x06 | GLOBAL_CHOP_CFG | RESERVED | 0b000 | 0 | 3 | 0 | 0x06 | 0 | 3
0x06 | GLOBAL_CHOP_CFG | GC_DLY | 0b0011 | 3 | 4 | 3 | 0x06 | 0 | 4
0x06 | GLOBAL_CHOP_CFG | GC_EN | 0b0 | 7 | 1 | 7 | 0x06 | 0 | 1
0x06 | GLOBAL_CHOP_CFG | RESERVED | 0x00 | 8 | 8 | 8 | 0x06 | 1 | 8
0x07 | RESERVED | RESERVED | 0x0000 | 0 | 16 | 0 | 0x07 | 1 | 16
0x08 | RESERVED | RESERVED | 0x0000 | 0 | 16 | 0 | 0x08 | 1 | 16
0x09 | CH0_CHG | RESERVED | 0b00000000000000 | 0 | 14 | 0 | 0x09 | 0 | 14
0x09 | CH0_CHG | MUX0 | 0b00 | 14 | 2 | 14 | 0x09 | 0 | 2
0x0A | CH0_OCAL_MSB | OCAL0_MSB | 0x0000 | 0 | 16 | 0 | 0x0A | 1 | 16
0x0B | CH0_OCAL_LSB | OCAL0_LSB | 0x00 | 0 | 8 | 0 | 0x0B | 1 | 8
0x0B | CH0_OCAL_LSB | RESERVED | 0x00 | 8 | 8 | 8 | 0x0B | 1 | 8
0x0C | CH0_GCAL_MSB | GCAL0_MSB | 0x8000 | 0 | 16 | 0 | 0x0C | 1 | 16
0x0D | CH0_GCAL_LSB | GCAL0_LSB | 0x00 | 0 | 8 | 0 | 0x0D | 1 | 8
0x0D | CH0_GCAL_LSB | RESERVED | 0x00 | 8 | 8 | 8 | 0x0D | 1 | 8
0x0E | CH1_CHG | RESERVED | 0b00000000000000 | 0 | 14 | 0 | 0x0E | 0 | 14
0x0E | CH1_CHG | MUX1 | 0b00 | 14 | 2 | 14 | 0x0E | 0 | 2
0x0F | CH1_OCAL_MSB | OCAL1_MSB | 0x0000 | 0 | 16 | 0 | 0x0F | 1 | 16
0x10 | CH1_OCAL_LSB | OCAL1_LSB | 0x00 | 0 | 8 | 0 | 0x10 | 1 | 8
0x10 | CH1_OCAL_LSB | RESERVED | 0x00 | 8 | 8 | 8 | 0x10 | 1 | 8
0x11 | CH1_GCAL_MSB | GCAL1_MSB | 0x8000 | 0 | 16 | 0 | 0x11 | 1 | 16
0x12 | CH1_GCAL_LSB | GCAL1_LSB | 0x00 | 0 | 8 | 0 | 0x12 | 1 | 8
0x12 | CH1_GCAL_LSB | RESERVED | 0x00 | 8 | 8 | 8 | 0x12 | 1 | 8
0x13 | CH2_CHG | RESERVED | 0b00000000000000 | 0 | 14 | 0 | 0x13 | 0 | 14
0x13 | CH2_CHG | MUX2 | 0b00 | 14 | 2 | 14 | 0x13 | 0 | 2
0x14 | CH2_OCAL_MSB | OCAL2_MSB | 0x0000 | 0 | 16 | 0 | 0x14 | 1 | 16
0x15 | CH2_OCAL_LSB | OCAL2_LSB | 0x00 | 0 | 8 | 0 | 0x15 | 1 | 8
0x15 | CH2_OCAL_LSB | RESERVED | 0x00 | 8 | 8 | 8 | 0x15 | 1 | 8
0x16 | CH2_GCAL_MSB | GCAL2_MSB | 0x8000 | 0 | 16 | 0 | 0x16 | 1 | 16
0x17 | CH2_GCAL_LSB | GCAL2_LSB | 0x00 | 0 | 8 | 0 | 0x17 | 1 | 8
0x17 | CH2_GCAL_LSB | RESERVED | 0x00 | 8 | 8 | 8 | 0x17 | 1 | 8
0x18 | CH3_CHG | RESERVED | 0b00000000000000 | 0 | 14 | 0 | 0x18 | 0 | 14
0x18 | CH3_CHG | MUX3 | 0b00 | 14 | 2 | 14 | 0x18 | 0 | 2
0x19 | CH3_OCAL_MSB | OCAL3_MSB | 0x0000 | 0 | 16 | 0 | 0x19 | 1 | 16
0x1A | CH3_OCAL_LSB | OCAL3_LSB | 0x00 | 0 | 8 | 0 | 0x1A | 1 | 8
0x1A | CH3_OCAL_LSB | RESERVED | 0x00 | 8 | 8 | 8 | 0x1A | 1 | 8
0x1B | CH3_GCAL_MSB | GCAL3_MSB | 0x8000 | 0 | 16 | 0 | 0x1B | 1 | 16
0x1C | CH3_GCAL_LSB | GCAL3_LSB | 0x00 | 0 | 8 | 0 | 0x1C | 1 | 8
0x1C | CH3_GCAL_LSB | RESERVED | 0x00 | 8 | 8 | 8 | 0x1C | 1 | 8
0x1D | RESERVED | RESERVED | 0xXXXX | 0 | 16 | 0 | 0x1D | 1 | 16
0x1E | RESERVED | RESERVED | 0xXXXX | 0 | 16 | 0 | 0x1E | 1 | 16
0x1F | RESERVED | RESERVED | 0xXXXX | 0 | 16 | 0 | 0x1F | 1 | 16
0x20 | RESERVED | RESERVED | 0xXXXX | 0 | 16 | 0 | 0x20 | 1 | 16
0x21 | RESERVED | RESERVED | 0xXXXX | 0 | 16 | 0 | 0x21 | 1 | 16
0x22 | RESERVED | RESERVED | 0xXXXX | 0 | 16 | 0 | 0x22 | 1 | 16
0x23 | RESERVED | RESERVED | 0xXXXX | 0 | 16 | 0 | 0x23 | 1 | 16
0x24 | RESERVED | RESERVED | 0xXXXX | 0 | 16 | 0 | 0x24 | 1 | 16
0x25 | RESERVED | RESERVED | 0xXXXX | 0 | 16 | 0 | 0x25 | 1 | 16
0x26 | RESERVED | RESERVED | 0xXXXX | 0 | 16 | 0 | 0x26 | 1 | 16
0x27 | RESERVED | RESERVED | 0xXXXX | 0 | 16 | 0 | 0x27 | 1 | 16
0x28 | RESERVED | RESERVED | 0xXXXX | 0 | 16 | 0 | 0x28 | 1 | 16
0x29 | RESERVED | RESERVED | 0xXXXX | 0 | 16 | 0 | 0x29 | 1 | 16
0x2A | RESERVED | RESERVED | 0xXXXX | 0 | 16 | 0 | 0x2A | 1 | 16
0x2B | RESERVED | RESERVED | 0xXXXX | 0 | 16 | 0 | 0x2B | 1 | 16
0x2C | RESERVED | RESERVED | 0xXXXX | 0 | 16 | 0 | 0x2C | 1 | 16
0x2D | RESERVED | RESERVED | 0xXXXX | 0 | 16 | 0 | 0x2D | 1 | 16
0x2E | RESERVED | RESERVED | 0xXXXX | 0 | 16 | 0 | 0x2E | 1 | 16
0x2F | RESERVED | RESERVED | 0xXXXX | 0 | 16 | 0 | 0x2F | 1 | 16
0x30 | RESERVED | RESERVED | 0xXXXX | 0 | 16 | 0 | 0x30 | 1 | 16
0x31 | RESERVED | RESERVED | 0xXXXX | 0 | 16 | 0 | 0x31 | 1 | 16
0x32 | RESERVED | RESERVED | 0xXXXX | 0 | 16 | 0 | 0x32 | 1 | 16
0x33 | RESERVED | RESERVED | 0xXXXX | 0 | 16 | 0 | 0x33 | 1 | 16
0x34 | RESERVED | RESERVED | 0xXXXX | 0 | 16 | 0 | 0x34 | 1 | 16
0x35 | RESERVED | RESERVED | 0xXXXX | 0 | 16 | 0 | 0x35 | 1 | 16
0x36 | RESERVED | RESERVED | 0xXXXX | 0 | 16 | 0 | 0x36 | 1 | 16
0x37 | RESERVED | RESERVED | 0xXXXX | 0 | 16 | 0 | 0x37 | 1 | 16
0x38 | RESERVED | RESERVED | 0xXXXX | 0 | 16 | 0 | 0x38 | 1 | 16
0x39 | RESERVED | RESERVED | 0xXXXX | 0 | 16 | 0 | 0x39 | 1 | 16
0x3A | RESERVED | RESERVED | 0xXXXX | 0 | 16 | 0 | 0x3A | 1 | 16
0x3B | RESERVED | RESERVED | 0xXXXX | 0 | 16 | 0 | 0x3B | 1 | 16
0x3C | RESERVED | RESERVED | 0xXXXX | 0 | 16 | 0 | 0x3C | 1 | 16
0x3D | RESERVED | RESERVED | 0xXXXX | 0 | 16 | 0 | 0x3D | 1 | 16
0x3E | REGMAP_CRC | REG_CRC | 0x0000 | 0 | 16 | 0 | 0x3E | 1 | 16
0x3F | RESERVED | RESERVED | 0xXXXX | 0 | 16 | 0 | 0x3F | 1 | 16

## AMC131M01
Address | Register | Cont_Name | Reset_Value | Start_Bit | Length | Calc Start | Calc Addr | RST_VAL is hex? | RST_VAL Length
0x00 | ID | RESERVED | 0x2 | 0 | 4 | 0 | 0x00 | 1 | 4
0x00 | ID | CHANCNT | 0x1 | 4 | 4 | 4 | 0x00 | 1 | 4
0x00 | ID | RESERVED | 0xXX | 8 | 8 | 8 | 0x00 | 1 | 8

## AMC131M03
Address | Register | Cont_Name | Reset_Value | Start_Bit | Length | Calc Start | Calc Addr | RST_VAL is hex? | RST_VAL Length
0x00 | ID | RESERVED | 0x2 | 0 | 4 | 0 | 0x00 | 1 | 4
0x00 | ID | CHANCNT | 0x3 | 4 | 4 | 4 | 0x00 | 1 | 4
0x00 | ID | RESERVED | 0xXX | 8 | 8 | 8 | 0x00 | 1 | 8
0x01 | STATUS | RO_LOCK | 0b0 | 0 | 1 | 0 | 0x01 | 0 | 1
0x01 | STATUS | RO_F_RESYNC | 0b0 | 1 | 1 | 1 | 0x01 | 0 | 1
0x01 | STATUS | RO_REG_MAP | 0b0 | 2 | 1 | 2 | 0x01 | 0 | 1
0x01 | STATUS | RO_CRC_ERR | 0b0 | 3 | 1 | 3 | 0x01 | 0 | 1
0x01 | STATUS | RO_CRC_TYPE | 0b1 | 4 | 1 | 4 | 0x01 | 0 | 1
0x01 | STATUS | RO_RESET | 0b0 | 5 | 1 | 5 | 0x01 | 0 | 1
0x01 | STATUS | RO_WLENGTH | 0b01 | 6 | 2 | 6 | 0x01 | 0 | 2
0x01 | STATUS | RO_FUSE_FAIL | 0b1 | 8 | 1 | 8 | 0x01 | 0 | 1
0x01 | STATUS | RO_SEC_FAIL | 0b0 | 9 | 1 | 9 | 0x01 | 0 | 1
0x01 | STATUS | RESERVED | 0b000 | 10 | 3 | 10 | 0x01 | 0 | 3
0x01 | STATUS | RO_DRDY2 | 0b0 | 13 | 1 | 13 | 0x01 | 0 | 1
0x01 | STATUS | RO_DRDY1 | 0b0 | 14 | 1 | 14 | 0x01 | 0 | 1
0x01 | STATUS | RO_DRDY0 | 0b0 | 15 | 1 | 15 | 0x01 | 0 | 1
0x02 | MODE | RESERVED | 0b00 | 0 | 2 | 0 | 0x02 | 0 | 2
0x02 | MODE | REG_CRC_EN | 0b0 | 2 | 1 | 2 | 0x02 | 0 | 1
0x02 | MODE | RX_CRC_EN | 0b0 | 3 | 1 | 3 | 0x02 | 0 | 1
0x02 | MODE | CRC_TYPE | 0b1 | 4 | 1 | 4 | 0x02 | 0 | 1
0x02 | MODE | RESET | 0b0 | 5 | 1 | 5 | 0x02 | 0 | 1
0x02 | MODE | WLENGTH | 0b01 | 6 | 2 | 6 | 0x02 | 0 | 2
0x02 | MODE | RESERVED | 0b000 | 8 | 3 | 8 | 0x02 | 0 | 3
0x02 | MODE | TIMEOUT | 0b1 | 11 | 1 | 11 | 0x02 | 0 | 1
0x02 | MODE | DRDY_SEL | 0b00 | 12 | 2 | 12 | 0x02 | 0 | 2
0x02 | MODE | DRDY_HIZ | 0b0 | 14 | 1 | 14 | 0x02 | 0 | 1
0x02 | MODE | DRDY_FMT | 0b0 | 15 | 1 | 15 | 0x02 | 0 | 1
0x03 | CLOCK | RESERVED | 0b00000 | 0 | 5 | 0 | 0x03 | 0 | 5
0x03 | CLOCK | CH2_EN | 0b1 | 5 | 1 | 5 | 0x03 | 0 | 1
0x03 | CLOCK | CH1_EN | 0b1 | 6 | 1 | 6 | 0x03 | 0 | 1
0x03 | CLOCK | CH0_EN | 0b1 | 7 | 1 | 7 | 0x03 | 0 | 1
0x03 | CLOCK | CLK_DIV | 0b00 | 8 | 2 | 8 | 0x03 | 0 | 2
0x03 | CLOCK | TURBO | 0b0 | 10 | 1 | 10 | 0x03 | 0 | 1
0x03 | CLOCK | OSR | 0b011 | 11 | 3 | 11 | 0x03 | 0 | 3
0x03 | CLOCK | PWR | 0b10 | 14 | 2 | 14 | 0x03 | 0 | 2
0x04 | GAIN | RESERVED | 0b00000 | 0 | 5 | 0 | 0x04 | 0 | 5
0x04 | GAIN | PGAGAIN2 | 0b000 | 5 | 3 | 5 | 0x04 | 0 | 3
0x04 | GAIN | RESERVED | 0b0 | 8 | 1 | 8 | 0x04 | 0 | 1
0x04 | GAIN | PGAGAIN1 | 0b000 | 9 | 3 | 9 | 0x04 | 0 | 3
0x04 | GAIN | RESERVED | 0b0 | 12 | 1 | 12 | 0x04 | 0 | 1
0x04 | GAIN | PGAGAIN0 | 0b000 | 13 | 3 | 13 | 0x04 | 0 | 3
0x05 | RESERVED | RESERVED | 0xXXXX | 0 | 16 | 0 | 0x05 | 1 | 16
0x06 | CFG | RESERVED | 0b0 | 0 | 1 | 0 | 0x06 | 0 | 1
0x06 | CFG | GPO_EN | 0b0 | 1 | 1 | 1 | 0x06 | 0 | 1
0x06 | CFG | GPO_DAT | 0b0 | 2 | 1 | 2 | 0x06 | 0 | 1
0x06 | CFG | GC_DLY | 0b0101 | 3 | 4 | 3 | 0x06 | 0 | 4
0x06 | CFG | GC_EN | 0b0 | 7 | 1 | 7 | 0x06 | 0 | 1
0x06 | CFG | RESERVED | 0x00 | 8 | 8 | 8 | 0x06 | 1 | 8
0x07 | RESERVED | RESERVED | 0xXXXX | 0 | 16 | 0 | 0x07 | 1 | 16
0x08 | RESERVED | RESERVED | 0xXXXX | 0 | 16 | 0 | 0x08 | 1 | 16
0x09 | CH0_CFG | PHASE0 | 0b0000000000 | 0 | 10 | 0 | 0x09 | 0 | 10
0x09 | CH0_CFG | RESERVED | 0x0 | 10 | 4 | 10 | 0x09 | 1 | 4
0x09 | CH0_CFG | MUX0 | 0b00 | 14 | 2 | 14 | 0x09 | 0 | 2
0x0A | CH0_OCAL_MSB | OCAL0_MSB | 0x0000 | 0 | 16 | 0 | 0x0A | 1 | 16
0x0B | CH0_OCAL_LSB | OCAL0_LSB | 0x00 | 0 | 8 | 0 | 0x0B | 1 | 8
0x0B | CH0_OCAL_LSB | RESERVED | 0x00 | 8 | 8 | 8 | 0x0B | 1 | 8
0x0C | CH0_GCAL_MSB | GCAL0_MSB | 0x8000 | 0 | 16 | 0 | 0x0C | 1 | 16
0x0D | CH0_GCAL_LSB | GCAL0_LSB | 0x00 | 0 | 8 | 0 | 0x0D | 1 | 8
0x0D | CH0_GCAL_LSB | RESERVED | 0x00 | 8 | 8 | 8 | 0x0D | 1 | 8
0x0E | CH1_CFG | PHASE1 | 0b0000000000 | 0 | 10 | 0 | 0x0E | 0 | 10
0x0E | CH1_CFG | RESERVED | 0x0 | 10 | 4 | 10 | 0x0E | 1 | 4
0x0E | CH1_CFG | MUX1 | 0b00 | 14 | 2 | 14 | 0x0E | 0 | 2
0x0F | CH1_OCAL_MSB | OCAL1_MSB | 0x0000 | 0 | 16 | 0 | 0x0F | 1 | 16
0x10 | CH1_OCAL_LSB | OCAL1_LSB | 0x00 | 0 | 8 | 0 | 0x10 | 1 | 8
0x10 | CH1_OCAL_LSB | RESERVED | 0x00 | 8 | 8 | 8 | 0x10 | 1 | 8
0x11 | CH1_GCAL_MSB | GCAL1_MSB | 0x8000 | 0 | 16 | 0 | 0x11 | 1 | 16
0x12 | CH1_GCAL_LSB | GCAL1_LSB | 0x00 | 0 | 8 | 0 | 0x12 | 1 | 8
0x12 | CH1_GCAL_LSB | RESERVED | 0x00 | 8 | 8 | 8 | 0x12 | 1 | 8
0x13 | CH2_CFG | PHASE2 | 0b0000000000 | 0 | 10 | 0 | 0x13 | 0 | 10
0x13 | CH2_CFG | RESERVED | 0x0 | 10 | 4 | 10 | 0x13 | 1 | 4
0x13 | CH2_CFG | MUX2 | 0b00 | 14 | 2 | 14 | 0x13 | 0 | 2
0x14 | CH2_OCAL_MSB | OCAL2_MSB | 0x0000 | 0 | 16 | 0 | 0x14 | 1 | 16
0x15 | CH2_OCAL_LSB | OCAL2_LSB | 0x00 | 0 | 8 | 0 | 0x15 | 1 | 8
0x15 | CH2_OCAL_LSB | RESERVED | 0x00 | 8 | 8 | 8 | 0x15 | 1 | 8
0x16 | CH2_GCAL_MSB | GCAL2_MSB | 0x8000 | 0 | 16 | 0 | 0x16 | 1 | 16
0x17 | CH2_GCAL_LSB | GCAL2_LSB | 0x00 | 0 | 8 | 0 | 0x17 | 1 | 8
0x17 | CH2_GCAL_LSB | RESERVED | 0x00 | 8 | 8 | 8 | 0x17 | 1 | 8
0x18 | RESERVED | RESERVED | 0xXXXX | 0 | 16 | 0 | 0x18 | 1 | 16
0x19 | RESERVED | RESERVED | 0xXXXX | 0 | 16 | 0 | 0x19 | 1 | 16
0x1A | RESERVED | RESERVED | 0xXXXX | 0 | 16 | 0 | 0x1A | 1 | 16
0x1B | RESERVED | RESERVED | 0xXXXX | 0 | 16 | 0 | 0x1B | 1 | 16
0x1C | RESERVED | RESERVED | 0xXXXX | 0 | 16 | 0 | 0x1C | 1 | 16
0x1D | RESERVED | RESERVED | 0xXXXX | 0 | 16 | 0 | 0x1D | 1 | 16
0x1E | RESERVED | RESERVED | 0xXXXX | 0 | 16 | 0 | 0x1E | 1 | 16
0x1F | RESERVED | RESERVED | 0xXXXX | 0 | 16 | 0 | 0x1F | 1 | 16
0x20 | RESERVED | RESERVED | 0xXXXX | 0 | 16 | 0 | 0x20 | 1 | 16
0x21 | RESERVED | RESERVED | 0xXXXX | 0 | 16 | 0 | 0x21 | 1 | 16
0x22 | RESERVED | RESERVED | 0xXXXX | 0 | 16 | 0 | 0x22 | 1 | 16
0x23 | RESERVED | RESERVED | 0xXXXX | 0 | 16 | 0 | 0x23 | 1 | 16
0x24 | RESERVED | RESERVED | 0xXXXX | 0 | 16 | 0 | 0x24 | 1 | 16
0x25 | RESERVED | RESERVED | 0xXXXX | 0 | 16 | 0 | 0x25 | 1 | 16
0x26 | RESERVED | RESERVED | 0xXXXX | 0 | 16 | 0 | 0x26 | 1 | 16
0x27 | RESERVED | RESERVED | 0xXXXX | 0 | 16 | 0 | 0x27 | 1 | 16
0x28 | RESERVED | RESERVED | 0xXXXX | 0 | 16 | 0 | 0x28 | 1 | 16
0x29 | RESERVED | RESERVED | 0xXXXX | 0 | 16 | 0 | 0x29 | 1 | 16
0x2A | RESERVED | RESERVED | 0xXXXX | 0 | 16 | 0 | 0x2A | 1 | 16
0x2B | RESERVED | RESERVED | 0xXXXX | 0 | 16 | 0 | 0x2B | 1 | 16
0x2C | RESERVED | RESERVED | 0xXXXX | 0 | 16 | 0 | 0x2C | 1 | 16
0x2D | RESERVED | RESERVED | 0xXXXX | 0 | 16 | 0 | 0x2D | 1 | 16
0x2E | RESERVED | RESERVED | 0xXXXX | 0 | 16 | 0 | 0x2E | 1 | 16
0x2F | RESERVED | RESERVED | 0xXXXX | 0 | 16 | 0 | 0x2F | 1 | 16
0x30 | RESERVED | RESERVED | 0xXXXX | 0 | 16 | 0 | 0x30 | 1 | 16
0x31 | DCDC_CTRL | RESERVED | 0x0 | 0 | 4 | 0 | 0x31 | 1 | 4
0x31 | DCDC_CTRL | DCDC_FREQ | 0x0 | 4 | 4 | 4 | 0x31 | 1 | 4
0x31 | DCDC_CTRL | RESERVED | 0b0000000 | 8 | 7 | 8 | 0x31 | 0 | 7
0x31 | DCDC_CTRL | DCDC_EN | 0b0 | 15 | 1 | 15 | 0x31 | 0 | 1
0x32 | RESERVED | RESERVED | 0xXXXX | 0 | 16 | 0 | 0x32 | 1 | 16
0x33 | RESERVED | RESERVED | 0xXXXX | 0 | 16 | 0 | 0x33 | 1 | 16
0x34 | RESERVED | RESERVED | 0xXXXX | 0 | 16 | 0 | 0x34 | 1 | 16
0x35 | RESERVED | RESERVED | 0xXXXX | 0 | 16 | 0 | 0x35 | 1 | 16
0x36 | RESERVED | RESERVED | 0xXXXX | 0 | 16 | 0 | 0x36 | 1 | 16
0x37 | RESERVED | RESERVED | 0xXXXX | 0 | 16 | 0 | 0x37 | 1 | 16
0x38 | RESERVED | RESERVED | 0xXXXX | 0 | 16 | 0 | 0x38 | 1 | 16
0x39 | RESERVED | RESERVED | 0xXXXX | 0 | 16 | 0 | 0x39 | 1 | 16
0x3A | RESERVED | RESERVED | 0xXXXX | 0 | 16 | 0 | 0x3A | 1 | 16
0x3B | RESERVED | RESERVED | 0xXXXX | 0 | 16 | 0 | 0x3B | 1 | 16
0x3C | RESERVED | RESERVED | 0xXXXX | 0 | 16 | 0 | 0x3C | 1 | 16
0x3D | RESERVED | RESERVED | 0xXXXX | 0 | 16 | 0 | 0x3D | 1 | 16
0x3E | REGMAP_CRC | REG_CRC | 0x0000 | 0 | 16 | 0 | 0x3E | 1 | 16